## coal
State | Facility Name | Facility ID (ORISPL) | Unit ID | Year | Operating Time | Notes | Nameplate Capacity (MW) | Nameplate Capacity Factor | Heat Rate (mmbtu/kwhr) | Case 1 MW-h (85% or Higher) | Nox ER | SO2 ER | NOx (tons) | SO2 Tons | Gross Load (MW-h) | Avg. NOx Rate (lb/MMBtu) | SO2 ER | NOx (tons) | SO2 (tons) | CO2 (short tons) | Heat Input (MMBtu) | Owner | Operator | Unit Type | Fuel Type (Primary) | Fuel Type (Secondary) | SO2 Control(s) | NOx Control(s)
AZ | Apache Station | 160 | 2 | 2014 | 8615.94 |  |  |  | 10696.3999 | [5 empty] | 1476833.23 | 0.3486 |  | 2773.458 | 2037.197 | 1615242.555 | 15796798.88 | Arizona Electric Power Cooperative | Arizona Electric Power Cooperative | Dry bottom turbo-fired boiler | Coal | Pipeline Natural Gas | Wet Lime FGD | Overfire Air
AZ | Apache Station | 160 | 2 | 2015 | 7792.51 |  |  |  | 10545.4241 | [5 empty] | 965130.11 | 0.337 |  | 1801.2 | 1139.384 | 1033099.58 | 10177706.346 | Arizona Electric Power Cooperative | Arizona Electric Power Cooperative | Dry bottom turbo-fired boiler | Coal | Pipeline Natural Gas | Wet Lime FGD | Overfire Air
AZ | Apache Station | 160 | 2 | 2016 | 8530.17 |  |  |  | 10307.6582 | [5 empty] | 1018623.89 | 0.351 |  | 1950.244 | 400.273 | 1063400.366 | 10499626.908 | Arizona Electric Power Cooperative | Arizona Electric Power Cooperative | Dry bottom turbo-fired boiler | Coal | Pipeline Natural Gas | Wet Lime FGD | Overfire Air
AZ | Apache Station | 160 | 2 | 2017 | 5664.6 | on gas as of Dec 2017 |  |  | 10244.9121 | 2018 YTD Scaled | 2018ytd |  |  |  | 745075.2 | 0.3343 |  | 1319.358 | 122.888 | 773625.076 | 7633229.904 | Arizona Electric Power Cooperative | Arizona Electric Power Cooperative | Dry bottom turbo-fired boiler | Coal | Pipeline Natural Gas | Wet Lime FGD | Overfire Air
[6 empty] | 2018 ytd on gas |  | 2018 YTD HR = | 10254.8394 | 993185.2416 | 0.0663 | 0 | 337.6313 | 0 | 723880.03 | 0.0663 |  | 252.395 | 2.23 | 440054.973 | 7423273.469
AZ | Apache Station | 160 | 3 | 2014 | 7853.01 |  | 204 | 81.52% | 10543.6912 | [5 empty] | 1456758.37 | 0.4179 | 0.36127 | 3228.359 | 2774.454 | 1573254.566 | 15359610.473 | Arizona Electric Power Cooperative | Arizona Electric Power Cooperative | Dry bottom turbo-fired boiler | Coal | Pipeline Natural Gas | Wet Lime FGD | Overfire Air
AZ | Apache Station | 160 | 3 | 2015 | 8220.62 |  |  | 67.69% | 10266.1454 | [5 empty] | 1209671.41 | 0.4261 | 0.22912 | 2682.271 | 1422.664 | 1268718.052 | 12418662.528 | Arizona Electric Power Cooperative | Arizona Electric Power Cooperative | Dry bottom turbo-fired boiler | Coal | Pipeline Natural Gas | Wet Lime FGD | Overfire Air
AZ | Apache Station | 160 | 3 | 2016 | 8241.88 |  |  | 67.04% | 10334.9746 | [5 empty] | 1198004.34 | 0.4403 | 0.089769 | 2796.331 | 555.729 | 1261876.9 | 12381344.424 | Arizona Electric Power Cooperative | Arizona Electric Power Cooperative | Dry bottom turbo-fired boiler | Coal | Pipeline Natural Gas | Wet Lime FGD | Overfire Air
AZ | Apache Station | 160 | 3 | 2017 | 6912.3 | SNCR 2017 (0.23 by permit) |  | 58.05% | 10364.9197 | 85% | 2018ytd | 2017 |  |  | 1037288.65 | 0.3036 | 0.034954 | 1662.609 | 187.902 | 1097579.699 | 10751413.546 | Arizona Electric Power Cooperative | Arizona Electric Power Cooperative | Dry bottom turbo-fired boiler | Coal | Pipeline Natural Gas | Wet Lime FGD | Overfire Air
[8 empty] | Average HR = | 10377.4327 | 1518984 | 0.184 | 0.034954 | 1450.2102 | 275.492
AZ | Cholla | 113 | 1 | 2014 | 8181.02 | [9 empty] | 858271.59 | 0.2045 |  | 980.022 | 603.846 | 989512.421 | 9644400.589 | Arizona Public Service Company | Arizona Public Service Company | Tangentially-fired | Coal |  | Wet Lime FGD | Low NOx Burner Technology w/ Separated OFA
AZ | Cholla | 113 | 1 | 2015 | 7182.2 | [9 empty] | 684665.25 | 0.2113 |  | 806.806 | 456.615 | 801502.545 | 7811941.777 | Arizona Public Service Company | Arizona Public Service Company | Tangentially-fired | Coal |  | Wet Lime FGD | Low NOx Burner Technology w/ Separated OFA
AZ | Cholla | 113 | 1 | 2016 | 1945.61 | [9 empty] | 144279.51 | 0.1825 |  | 166.03 | 90.592 | 189501.681 | 1847002.471 | Arizona Public Service Company | Arizona Public Service Company | Tangentially-fired | Coal |  | Wet Lime FGD | Low NOx Burner Technology w/ Separated OFA
AZ | Cholla | 113 | 1 | 2017 | 5855.23 | 2025 retirement | [8 empty] | 441274.87 | 0.162 |  | 451.63 | 243.824 | 567943.099 | 5535532.6 | Arizona Public Service Company | Arizona Public Service Company | Tangentially-fired | Coal |  | Wet Lime FGD | Low NOx Burner Technology w/ Separated OFA
AZ | Cholla | 113 | 2 | 2014 | 7722.44 | [9 empty] | 1835722.75 | 0.2955 |  | 2783.175 | 1136.368 | 1929359.84 | 18804689.995 | Arizona Public Service Company | Arizona Public Service Company | Tangentially-fired | Coal |  | Wet Lime FGD | Low NOx Burner Technology w/ Closed-coupled/Separated OFA
AZ | Cholla | 113 | 2 | 2015 | 5836.12 | retired | [8 empty] | 1210852.47 | 0.2936 |  | 1858.712 | 1130.907 | 1291665.297 | 12589319.712 | Arizona Public Service Company | Arizona Public Service Company | Tangentially-fired | Coal |  | Wet Lime FGD | Low NOx Burner Technology w/ Closed-coupled/Separated OFA
AZ | Cholla | 113 | 3 | 2014 | 7243.77 | [9 empty] | 1733322.95 | 0.2199 |  | 2093.849 | 656.695 | 1963436.419 | 19136835.085 | Arizona Public Service Company | Arizona Public Service Company | Tangentially-fired | Coal |  | Wet Lime FGD | Low NOx Burner Technology w/ Closed-coupled/Separated OFA
AZ | Cholla | 113 | 3 | 2015 | 6736.86 | [9 empty] | 1436789.54 | 0.2088 |  | 1677.158 | 664.048 | 1668927.287 | 16266302.809 | Arizona Public Service Company | Arizona Public Service Company | Tangentially-fired | Coal |  | Wet Lime FGD | Low NOx Burner Technology w/ Closed-coupled/Separated OFA
AZ | Cholla | 113 | 3 | 2016 | 3873.06 | [9 empty] | 659839.22 | 0.187 |  | 673.824 | 341.576 | 760142.325 | 7408814.481 | Arizona Public Service Company | Arizona Public Service Company | Tangentially-fired | Coal |  | Wet Lime FGD | Low NOx Burner Technology w/ Closed-coupled/Separated OFA
AZ | Cholla | 113 | 3 | 2017 | 7519.62 | 2025 retirement | [8 empty] | 1418112.96 | 0.1839 |  | 1518.929 | 643.734 | 1679754.254 | 16371862.235 | Arizona Public Service Company | Arizona Public Service Company | Tangentially-fired | Coal |  | Wet Lime FGD | Low NOx Burner Technology w/ Closed-coupled/Separated OFA
AZ | Cholla | 113 | 4 | 2014 | 8098.25 | [9 empty] | 2893266.51 | 0.1894 |  | 3089.158 | 1409.512 | 3327848.652 | 32435180.281 | Pacificorp Energy Generation | Arizona Public Service Company | Tangentially-fired | Coal |  | Wet Lime FGD | Low NOx Burner Technology w/ Closed-coupled/Separated OFA
AZ | Cholla | 113 | 4 | 2015 | 7385.99 | [9 empty] | 2731159.4 | 0.1934 |  | 2912.793 | 1330.661 | 3067173.814 | 29894504.355 | Pacificorp Energy Generation | Arizona Public Service Company | Tangentially-fired | Coal |  | Wet Lime FGD | Low NOx Burner Technology w/ Closed-coupled/Separated OFA
AZ | Cholla | 113 | 4 | 2016 | 6692.15 | [9 empty] | 1921469.4 | 0.1903 |  | 1895.972 | 901.931 | 2062971.779 | 20106926.496 | Pacificorp Energy Generation | Arizona Public Service Company | Tangentially-fired | Coal |  | Wet Lime FGD | Low NOx Burner Technology w/ Closed-coupled/Separated OFA
AZ | Cholla | 113 | 4 | 2017 | 7151.06 | 2025 retirement | [8 empty] | 2162256.06 | 0.1715 |  | 2098.587 | 867.668 | 2465457.72 | 24029785.058 | Pacificorp Energy Generation | Arizona Public Service Company | Tangentially-fired | Coal |  | Wet Lime FGD | Low NOx Burner Technology w/ Closed-coupled/Separated OFA
AZ | Coronado Generating Station | 6177 | U1B | 2014 | 8233.46 |  | 410.9 | 89.99% | 10435.4658 | [5 empty] | 3239135.51 | 0.2871 | 0.028087 | 4949.171 | 474.694 | 3545140.79 | 33801887.763 | Salt River Project | Salt River Project | Dry bottom turbo-fired boiler | Coal | Diesel Oil | Wet Limestone | Low NOx Burner Technology w/ Overfire Air
AZ | Coronado Generating Station | 6177 | U1B | 2015 | 7313.04 |  |  | 71.58% | 10517.0427 | [5 empty] | 2576388.84 | 0.2828 | 0.026228 | 3930.583 | 355.343 | 2841827.435 | 27095991.477 | Salt River Project | Salt River Project | Dry bottom turbo-fired boiler | Coal | Diesel Oil | Wet Limestone | Low NOx Burner Technology w/ Overfire Air
AZ | Coronado Generating Station | 6177 | U1B | 2016 | 8190.82 |  |  | 77.53% | 10717.6509 | [5 empty] | 2790532.49 | 0.2796 | 0.017132 | 4274.759 | 256.195 | 3136725.382 | 29907953.18 | Salt River Project | Salt River Project | Dry bottom turbo-fired boiler | Coal | Diesel Oil | Wet Limestone | Low NOx Burner Technology w/ Overfire Air
AZ | Coronado Generating Station | 6177 | U1B | 2017 | 6597.14 | Seasonal curtailment |  | 61.49% | 10655.6109 | 85% | 2017 | 2017 |  |  | 2213264.73 | 0.2864 | 0.0081881 | 3471.969 | 96.553 | 2473460.744 | 23583687.804 | Salt River Project | Salt River Project | Dry bottom turbo-fired boiler | Coal | Diesel Oil | Wet Limestone | Low NOx Burner Technology w/ Overfire Air
[6 empty] | shutdown or scr by 2025 |  | Average HR = | 10581.4426 | 3059561.4 | 0.2864 | 0.0081881 | 4636.0389 | 132.5434
AZ | Coronado Generating Station | 6177 | U2B | 2014 | 7082.22 |  | 410.9 | 79.3% | 10311.0743 | [5 empty] | 2854255.86 | 0.1009 | 0.029417 | 1503.243 | 432.873 | 3086666.184 | 29430444.356 | Salt River Project | Salt River Project | Dry bottom turbo-fired boiler | Coal | Diesel Oil | Wet Limestone | Low NOx Burner Technology w/ Overfire Air<br>Selective Catalytic Reduction (Began May 03, 2014)
AZ | Coronado Generating Station | 6177 | U2B | 2015 | 8209.07 | SCR Installed |  | 83.86% | 10266.6704 | [5 empty] | 3018363.75 | 0.061 | 0.021079 | 932.872 | 326.603 | 3250080.735 | 30988545.811 | Salt River Project | Salt River Project | Dry bottom turbo-fired boiler | Coal | Diesel Oil | Wet Limestone | Low NOx Burner Technology w/ Overfire Air<br>Selective Catalytic Reduction
AZ | Coronado Generating Station | 6177 | U2B | 2016 | 8076.96 |  |  | 77.92% | 10317.1753 | [5 empty] | 2804656.65 | 0.0566 | 0.023024 | 813.964 | 333.112 | 3034761.015 | 28936134.212 | Salt River Project | Salt River Project | Dry bottom turbo-fired boiler | Coal | Diesel Oil | Wet Limestone | Low NOx Burner Technology w/ Overfire Air<br>Selective Catalytic Reduction
AZ | Coronado Generating Station | 6177 | U2B | 2017 | 6677.16 |  |  | 61.76% | 10933.5768 | 85% | 2017 | 2017 |  |  | 2223066.81 | 0.0571 | 0.010289 | 682.334 | 125.039 | 2549220.872 | 24306071.717 | Salt River Project | Salt River Project | Dry bottom turbo-fired boiler | Coal | Diesel Oil | Wet Limestone | Low NOx Burner Technology w/ Overfire Air<br>Selective Catalytic Reduction
[8 empty] | Average HR = | 10457.1242 | 3059561.4 | 0.0571 | 0.010289 | 913.4348 | 164.5895
AZ | Irvington Generating Station | 126 | 4 | 2014 | 7148.93 | [9 empty] | 560390.91 | 0.305 |  | 970.475 | 1084.511 | 488867.109 | 5947922.269 | Tucson Electric Power Company | Tucson Electric Power Company | Dry bottom wall-fired boiler | Coal | Natural Gas |  | Low NOx Burner Technology w/ Overfire Air
AZ | Irvington Generating Station | 126 | 4 | 2015 | 8193.13 | switched to gas | [8 empty] | 614607.5 | 0.3101 |  | 992.635 | 1147.087 | 526679.479 | 6443333.683 | Tucson Electric Power Company | Tucson Electric Power Company | Dry bottom wall-fired boiler | Coal | Natural Gas |  | Low NOx Burner Technology w/ Overfire Air
AZ | Navajo Generating Station | 4941 | 1 | 2014 | 7947.81 | [9 empty] | 6088475.84 | 0.1895 |  | 5547.198 | 1760.237 | 5948505.387 | 57977645.917 | Arizona Public Service Company, Los Angeles Department of Water and Power, NV Energy, Salt River Project, Tucson Electric Power Company, United States Bureau of Reclamation | Salt River Project | Tangentially-fired | Coal | Diesel Oil | Wet Limestone | Low NOx Burner Technology w/ Closed-coupled/Separated OFA<br>Other
AZ | Navajo Generating Station | 4941 | 1 | 2015 | 8578.42 | [9 empty] | 5531389.36 | 0.1818 |  | 5250.413 | 1509.952 | 5812504.408 | 56652148.932 | Arizona Public Service Company, Los Angeles Department of Water and Power, NV Energy, Salt River Project, Tucson Electric Power Company, United States Bureau of Reclamation | Salt River Project | Tangentially-fired | Coal | Diesel Oil | Wet Limestone | Low NOx Burner Technology w/ Closed-coupled/Separated OFA<br>Other
AZ | Navajo Generating Station | 4941 | 1 | 2016 | 8236.64 | [9 empty] | 4620414.84 | 0.172 |  | 4225.078 | 1401.013 | 4848560.888 | 47256958.401 | Arizona Public Service Company, Los Angeles Department of Water and Power, NV Energy, Salt River Project, Tucson Electric Power Company, United States Bureau of Reclamation | Salt River Project | Tangentially-fired | Coal | Diesel Oil | Wet Limestone | Low NOx Burner Technology w/ Closed-coupled/Separated OFA<br>Other
AZ | Navajo Generating Station | 4941 | 1 | 2017 | 7763.79 | [9 empty] | 4734107.92 | 0.1877 |  | 4487.482 | 1624.116 | 4792196.136 | 46707617.63 | Arizona Public Service Company, Los Angeles Department of Water and Power, NV Energy, Salt River Project, Tucson Electric Power Company, United States Bureau of Reclamation | Salt River Project | Tangentially-fired | Coal | Diesel Oil | Wet Limestone | Low NOx Burner Technology w/ Closed-coupled/Separated OFA<br>Other
AZ | Navajo Generating Station | 4941 | 2 | 2014 | 8716.49 | [9 empty] | 6544594.4 | 0.1911 |  | 6401.608 | 1882.731 | 6819857.59 | 66470352.688 | Arizona Public Service Company, Los Angeles Department of Water and Power, NV Energy, Salt River Project, Tucson Electric Power Company, United States Bureau of Reclamation | Salt River Project | Tangentially-fired | Coal | Diesel Oil | Wet Limestone | Low NOx Burner Technology w/ Closed-coupled/Separated OFA<br>Other
AZ | Navajo Generating Station | 4941 | 2 | 2015 | 8088.59 | [9 empty] | 5046841.03 | 0.178 |  | 4644.09 | 1362.183 | 5192040.86 | 50604734.076 | Arizona Public Service Company, Los Angeles Department of Water and Power, NV Energy, Salt River Project, Tucson Electric Power Company, United States Bureau of Reclamation | Salt River Project | Tangentially-fired | Coal | Diesel Oil | Wet Limestone | Low NOx Burner Technology w/ Closed-coupled/Separated OFA<br>Other
AZ | Navajo Generating Station | 4941 | 2 | 2016 | 7034.16 | [9 empty] | 4226129.68 | 0.1681 |  | 3816.781 | 1045.533 | 4509339.52 | 43950700.92 | Arizona Public Service Company, Los Angeles Department of Water and Power, NV Energy, Salt River Project, Tucson Electric Power Company, United States Bureau of Reclamation | Salt River Project | Tangentially-fired | Coal | Diesel Oil | Wet Limestone | Low NOx Burner Technology w/ Closed-coupled/Separated OFA<br>Other
AZ | Navajo Generating Station | 4941 | 2 | 2017 | 8196.06 | [9 empty] | 5274845.24 | 0.1798 |  | 5033.51 | 1520.959 | 5641960.776 | 54989902.963 | Arizona Public Service Company, Los Angeles Department of Water and Power, NV Energy, Salt River Project, Tucson Electric Power Company, United States Bureau of Reclamation | Salt River Project | Tangentially-fired | Coal | Diesel Oil | Wet Limestone | Low NOx Burner Technology w/ Closed-coupled/Separated OFA<br>Other
AZ | Navajo Generating Station | 4941 | 3 | 2014 | 8228.22 | [9 empty] | 6152497.27 | 0.1973 |  | 5941.652 | 2022.64 | 6091831.423 | 59374591.63 | Arizona Public Service Company, Los Angeles Department of Water and Power, NV Energy, Salt River Project, Tucson Electric Power Company, United States Bureau of Reclamation | Salt River Project | Tangentially-fired | Coal | Diesel Oil | Wet Limestone | Low NOx Burner Technology w/ Closed-coupled/Separated OFA<br>Other
AZ | Navajo Generating Station | 4941 | 3 | 2015 | 6878.95 | [9 empty] | 4304750.2 | 0.1772 |  | 4015.357 | 897.283 | 4487196.993 | 43734893.259 | Arizona Public Service Company, Los Angeles Department of Water and Power, NV Energy, Salt River Project, Tucson Electric Power Company, United States Bureau of Reclamation | Salt River Project | Tangentially-fired | Coal | Diesel Oil | Wet Limestone | Low NOx Burner Technology w/ Closed-coupled/Separated OFA<br>Other
AZ | Navajo Generating Station | 4941 | 3 | 2016 | 8025.24 | [9 empty] | 4464103.3 | 0.1674 |  | 3965.392 | 1138.801 | 4609931.146 | 44931067.547 | Arizona Public Service Company, Los Angeles Department of Water and Power, NV Energy, Salt River Project, Tucson Electric Power Company, United States Bureau of Reclamation | Salt River Project | Tangentially-fired | Coal | Diesel Oil | Wet Limestone | Low NOx Burner Technology w/ Closed-coupled/Separated OFA<br>Other
AZ | Navajo Generating Station | 4941 | 3 | 2017 | 8158.64 | [9 empty] | 5109135.19 | 0.1829 |  | 5039.977 | 1870.082 | 5458993.537 | 53206616.878 | Arizona Public Service Company, Los Angeles Department of Water and Power, NV Energy, Salt River Project, Tucson Electric Power Company, United States Bureau of Reclamation | Salt River Project | Tangentially-fired | Coal | Diesel Oil | Wet Limestone | Low NOx Burner Technology w/ Closed-coupled/Separated OFA<br>Other
AZ | Springerville Generating Station | 8223 | 1 | 2014 | 8159.74 |  | 424.8 | 84.94% | 8380.3769 | [5 empty] | 3161000.59 | 0.1796 | 0.21061 | 2406.394 | 2789.542 | 2778307.042 | 26490376.324 | Tucson Electric Power Company | Tucson Electric Power Company | Tangentially-fired | Coal |  | Dry Lime FGD | Low NOx Burner Technology w/ Closed-coupled OFA
AZ | Springerville Generating Station | 8223 | 1 | 2015 | 8472.83 |  |  | 57.09% | 9200.0491 | [5 empty] | 2124353.67 | 0.1673 | 0.19763 | 1660.407 | 1931.232 | 2049791.66 | 19544158.039 | Tucson Electric Power Company | Tucson Electric Power Company | Tangentially-fired | Coal |  | Dry Lime FGD | Low NOx Burner Technology w/ Closed-coupled OFA
AZ | Springerville Generating Station | 8223 | 1 | 2016 | 7511.58 |  |  | 62.63% | 9008.6282 | [5 empty] | 2330774.57 | 0.1742 | 0.20113 | 1862.156 | 2111.576 | 2202173.324 | 20997081.515 | Tucson Electric Power Company | Tucson Electric Power Company | Tangentially-fired | Coal |  | Dry Lime FGD | Low NOx Burner Technology w/ Closed-coupled OFA
AZ | Springerville Generating Station | 8223 | 1 | 2017 | 4979.3 |  |  | 47.4% | 8882.2607 | 85% | 2017 | 2017 |  |  | 1763833.71 | 0.1743 | 0.23092 | 1399.808 | 1808.906 | 1643139.534 | 15666830.88 | Tucson Electric Power Company | Tucson Electric Power Company | Tangentially-fired | Coal |  | Dry Lime FGD | Low NOx Burner Technology w/ Closed-coupled OFA
[8 empty] | Average HR = | 8867.8287 | 3163060.8 | 0.1743 | 0.23092 | 2444.5123 | 3238.6177
AZ | Springerville Generating Station | 8223 | 2 | 2014 | 6582.9 |  | 424.8 | 68.71% | 8702.6332 | [5 empty] | 2556787.19 | 0.175 | 0.13947 | 1966.228 | 1551.624 | 2333663.46 | 22250781.211 | Tucson Electric Power Company | Tucson Electric Power Company | Tangentially-fired | Coal |  | Dry Lime FGD | Low NOx Burner Technology w/ Closed-coupled OFA
AZ | Springerville Generating Station | 8223 | 2 | 2015 | 8097.33 |  |  | 83.27% | 8770.8891 | [5 empty] | 3098602.16 | 0.1842 | 0.14713 | 2521.717 | 1999.379 | 2850372.077 | 27177496.04 | Tucson Electric Power Company | Tucson Electric Power Company | Tangentially-fired | Coal |  | Dry Lime FGD | Low NOx Burner Technology w/ Closed-coupled OFA
AZ | Springerville Generating Station | 8223 | 2 | 2016 | 8052.65 |  |  | 81.98% | 8838.9139 | [5 empty] | 3050607.09 | 0.1721 | 0.1818 | 2338.987 | 2451.092 | 2827989.917 | 26964053.396 | Tucson Electric Power Company | Tucson Electric Power Company | Tangentially-fired | Coal |  | Dry Lime FGD | Low NOx Burner Technology w/ Closed-coupled OFA
AZ | Springerville Generating Station | 8223 | 2 | 2017 | 7578.24 |  |  | 74.33% | 8619.5046 | 85% | 2017 | 2017 |  |  | 2766082.44 | 0.1592 | 0.18433 | 1910.866 | 2197.474 | 2500576.544 | 23842260.243 | Tucson Electric Power Company | Tucson Electric Power Company | Tangentially-fired | Coal |  | Dry Lime FGD | Low NOx Burner Technology w/ Closed-coupled OFA
[8 empty] | Average HR = | 8732.9852 | 3163060.8 | 0.1592 | 0.18433 | 2198.7879 | 2545.9307
AZ | Springerville Generating Station | 8223 | 4 | 2014 | 6960.98 |  | 458.1 | 69.4% | 9071.4151 | [5 empty] | 2784838.27 | 0.075 | 0.076988 | 956.473 | 972.45 | 2648204.623 | 25262423.851 | Salt River Project | Tucson Electric Power Company | Dry bottom wall-fired boiler | Coal | Diesel Oil | Dry Lime FGD | Low NOx Burner Technology (Dry Bottom only)<br>Selective Catalytic Reduction
AZ | Springerville Generating Station | 8223 | 4 | 2015 | 8533.52 |  |  | 75.2% | 9013.3847 | [5 empty] | 3017577.28 | 0.0816 | 0.07342 | 1113.656 | 998.466 | 2851761.989 | 27198584.816 | Salt River Project | Tucson Electric Power Company | Dry bottom wall-fired boiler | Coal | Diesel Oil | Dry Lime FGD | Low NOx Burner Technology (Dry Bottom only)<br>Selective Catalytic Reduction
AZ | Springerville Generating Station | 8223 | 4 | 2016 | 7360.4 |  |  | 62.42% | 9519.8054 | [5 empty] | 2504794.46 | 0.0761 | 0.081884 | 905.896 | 976.267 | 2498783.542 | 23845155.812 | Salt River Project | Tucson Electric Power Company | Dry bottom wall-fired boiler | Coal | Diesel Oil | Dry Lime FGD | Low NOx Burner Technology (Dry Bottom only)<br>Selective Catalytic Reduction
AZ | Springerville Generating Station | 8223 | 4 | 2017 | 6359.46 |  |  | 57.04% | 9410.9165 | 85% | 2017 | 2017 |  |  | 2288846.64 | 0.0812 | 0.080945 | 875.421 | 871.78 | 2257830.928 | 21540144.566 | Salt River Project | Tucson Electric Power Company | Dry bottom wall-fired boiler | Coal | Diesel Oil | Dry Lime FGD | Low NOx Burner Technology (Dry Bottom only)<br>Selective Catalytic Reduction
[8 empty] | Average HR = | 9253.8804 | 3411012.6 | 0.0812 | 0.080945 | 1281.5432 | 1277.5135
AZ | Springerville Generating Station | 8223 | TS3 | 2014 | 8594.14 |  | 458.1 | 77.72% | 9532.7693 | [5 empty] | 3118859.82 | 0.0742 | 0.06068 | 1102.068 | 902.056 | 3117112.758 | 29731371.289 | Tri-State Generation & Transmission | Tucson Electric Power Company | Dry bottom wall-fired boiler | Coal | Diesel Oil | Dry Lime FGD | Low NOx Burner Technology (Dry Bottom only)<br>Selective Catalytic Reduction
AZ | Springerville Generating Station | 8223 | TS3 | 2015 | 8463.49 |  |  | 72.76% | 9754.4679 | [5 empty] | 2919675.66 | 0.0765 | 0.059789 | 1094.2 | 851.388 | 2986088.762 | 28479882.537 | Tri-State Generation & Transmission | Tucson Electric Power Company | Dry bottom wall-fired boiler | Coal | Diesel Oil | Dry Lime FGD | Low NOx Burner Technology (Dry Bottom only)<br>Selective Catalytic Reduction
AZ | Springerville Generating Station | 8223 | TS3 | 2016 | 7121.88 |  |  | 57.42% | 9826.4353 | [5 empty] | 2304335.53 | 0.0747 | 0.070803 | 847.499 | 801.608 | 2373882.432 | 22643403.885 | Tri-State Generation & Transmission | Tucson Electric Power Company | Dry bottom wall-fired boiler | Coal | Diesel Oil | Dry Lime FGD | Low NOx Burner Technology (Dry Bottom only)<br>Selective Catalytic Reduction
AZ | Springerville Generating Station | 8223 | TS3 | 2017 | 7500.22 |  |  | 68.2% | 9377.425 | 85% | 2017 | 2017 |  |  | 2736665.86 | 0.0762 | 0.082132 | 989.407 | 1053.867 | 2689665.052 | 25662878.902 | Tri-State Generation & Transmission | Tucson Electric Power Company | Dry bottom wall-fired boiler | Coal | Diesel Oil | Dry Lime FGD | Low NOx Burner Technology (Dry Bottom only)<br>Selective Catalytic Reduction
[8 empty] | Average HR = | 9622.7744 | 3411012.6 | 0.0762 | 0.082132 | 1250.5717 | 1347.9198