## coal
State | Facility Name | Facility ID (ORISPL) | Unit ID | Year | Operating Time | Notes | Nameplate Capacity (MW) | Nameplate Capacity Factor | Heat Rate (mmbtu/kwhr) | Case 1 MW-h (85% or Higher) | Nox ER | SO2 ER | NOx (tons) | SO2 Tons | Gross Load (MW-h) | Avg. NOx Rate (lb/MMBtu) | SO2 ER (calculated) | NOx (tons) | SO2 (tons) | CO2 (short tons) | Heat Input (MMBtu) | Owner | Operator | Unit Type | Fuel Type (Primary) | Fuel Type (Secondary) | SO2 Control(s) | NOx Control(s)
CO | Cherokee | 469 | 3 | 2014 | 8359.31 | [9 empty] | 1146551.28 | 0.3362 |  | 1997.38 | 1008.045 | 1210943.083 | 11803804.952 | Public Service Company of Colorado | Public Service Company of Colorado | Dry bottom wall-fired boiler | Coal | Natural Gas | Dry Lime FGD | Low NOx Burner Technology w/ Overfire Air
CO | Cherokee | 469 | 3 | 2015 | 4302.38 | retired in 2015 | [8 empty] | 484232.92 | 0.3002 |  | 791.593 | 546.485 | 525017.321 | 5125071.813 | Public Service Company of Colorado | Public Service Company of Colorado | Dry bottom wall-fired boiler | Coal | Natural Gas | Dry Lime FGD | Low NOx Burner Technology w/ Overfire Air
CO | Cherokee | 469 | 4 | 2014 | 7343.29 |  | 380.8 | 66.95% | 10366.1924 | [5 empty] | 2233454.47 | 0.2859 | 0.15298 | 3340.562 | 1770.874 | 2372874.734 | 23152418.663 | Public Service Company of Colorado | Public Service Company of Colorado | Tangentially-fired | Coal | Natural Gas | Dry Lime FGD | Low NOx Burner Technology w/ Closed-coupled/Separated OFA
CO | Cherokee | 469 | 4 | 2015 | 7511.26 |  |  | 62.96% | 11391.7602 | [5 empty] | 2100363.83 | 0.2713 | 0.15817 | 3406.907 | 1892.284 | 2453615.253 | 23926840.996 | Public Service Company of Colorado | Public Service Company of Colorado | Tangentially-fired | Coal | Natural Gas | Dry Lime FGD | Low NOx Burner Technology w/ Closed-coupled/Separated OFA
CO | Cherokee | 469 | 4 | 2016 | 8507.24 |  |  | 65.08% | 10825.3227 | [5 empty] | 2170966.31 | 0.2808 | 0.16174 | 3382.027 | 1900.581 | 2397497.195 | 23501410.814 | Public Service Company of Colorado | Public Service Company of Colorado | Tangentially-fired | Coal | Natural Gas | Dry Lime FGD | Low NOx Burner Technology w/ Closed-coupled/Separated OFA
CO | Cherokee | 469 | 4 | 2017 | 5506.97 | switched to gas 10/1/17 |  | 40.49% | 11217.1462 | 2018 YTD scaled | 2018ytd |  |  |  | 1350720.21 | 0.227 | 0.15987 | 1762.928 | 1211.119 | 1511428.924 | 15151226.097 | Public Service Company of Colorado | Public Service Company of Colorado | Tangentially-fired | Coal, Natural Gas | Natural Gas | Dry Lime FGD (Retired Sep 30, 2017) | Low NOx Burner Technology w/ Closed-coupled/Separated OFA
[8 empty] | 2018 YTD HR = | 11159.109 | 999043.4667 | 0.0713 | 0 | 397.4417 | 4 | 749282.6 | 0.0713 |  | 305.205 | 2.508 | 495658.019 | 8361326.185
CO | Comanche (470) | 470 | 1 | 2014 | 6908.68 | [9 empty] | 2120601.5 | 0.1298 | 0.076961 | 1236.127 | 725.617 | 1969836.496 | 18856666.371 | Public Service Company of Colorado | Public Service Company of Colorado | Tangentially-fired | Coal | Natural Gas | Dry Lime FGD | Low NOx Burner Technology w/ Closed-coupled/Separated OFA
CO | Comanche (470) | 470 | 1 | 2015 | 8139.7 | [9 empty] | 2227104.2 | 0.1156 | 0.073718 | 1209.621 | 753.023 | 2105835.663 | 20429930.154 | Public Service Company of Colorado | Public Service Company of Colorado | Tangentially-fired | Coal | Natural Gas | Dry Lime FGD | Low NOx Burner Technology w/ Closed-coupled/Separated OFA
CO | Comanche (470) | 470 | 1 | 2016 | 8127.09 | [9 empty] | 2374450.34 | 0.1216 | 0.082634 | 1360.197 | 916.914 | 2312777.881 | 22192053.23 | Public Service Company of Colorado | Public Service Company of Colorado | Tangentially-fired | Coal | Natural Gas | Dry Lime FGD | Low NOx Burner Technology w/ Closed-coupled/Separated OFA
CO | Comanche (470) | 470 | 1 | 2017 | 7784.59 | 2022 retirement | [8 empty] | 2241967.63 | 0.118 | 0.087992 | 1254.702 | 921.879 | 2167267.347 | 20953775.786 | Public Service Company of Colorado | Public Service Company of Colorado | Tangentially-fired | Coal | Natural Gas | Dry Lime FGD | Low NOx Burner Technology w/ Closed-coupled/Separated OFA
CO | Comanche (470) | 470 | 2 | 2014 | 8494.45 | [9 empty] | 2546994.82 | 0.1608 | 0.076047 | 2089.043 | 972.365 | 2660152.623 | 25572893.624 | Public Service Company of Colorado | Public Service Company of Colorado | Dry bottom wall-fired boiler | Coal | Natural Gas | Dry Lime FGD | Low NOx Burner Technology w/ Overfire Air
CO | Comanche (470) | 470 | 2 | 2015 | 8121.68 | [9 empty] | 2529243.19 | 0.1483 | 0.075808 | 1929.745 | 972.896 | 2679646.611 | 25667454.289 | Public Service Company of Colorado | Public Service Company of Colorado | Dry bottom wall-fired boiler | Coal | Natural Gas | Dry Lime FGD | Low NOx Burner Technology w/ Overfire Air
CO | Comanche (470) | 470 | 2 | 2016 | 6935.21 | [9 empty] | 2009588.84 | 0.154 | 0.082231 | 1621.791 | 854.606 | 2150996.11 | 20785564.635 | Public Service Company of Colorado | Public Service Company of Colorado | Dry bottom wall-fired boiler | Coal | Natural Gas | Dry Lime FGD | Low NOx Burner Technology w/ Overfire Air
CO | Comanche (470) | 470 | 2 | 2017 | 8390.18 | 2025 retirement | [8 empty] | 2663858.1 | 0.1617 | 0.084763 | 2211.433 | 1146.163 | 2817988.415 | 27044049.793 | Public Service Company of Colorado | Public Service Company of Colorado | Dry bottom wall-fired boiler | Coal | Natural Gas | Dry Lime FGD | Low NOx Burner Technology w/ Overfire Air
CO | Comanche (470) | 470 | 3 | 2014 | 6466.57 |  | 856.8 | 58.26% | 8958.1031 | [5 empty] | 4372431.34 | 0.0677 | 0.074512 | 1333.2 | 1459.268 | 4092521.6 | 39168690.626 | Holly Cross Energy, Intermountain Rural Electric Authority, Public Service Company of Colorado | Public Service Company of Colorado | Tangentially-fired | Coal | Natural Gas | Dry Lime FGD | Selective Catalytic Reduction
CO | Comanche (470) | 470 | 3 | 2015 | 6788.49 |  |  | 62.03% | 9132.1912 | [5 empty] | 4655983.79 | 0.0658 | 0.073817 | 1405.203 | 1569.32 | 4451715.954 | 42519334.399 | Holly Cross Energy, Intermountain Rural Electric Authority, Public Service Company of Colorado | Public Service Company of Colorado | Tangentially-fired | Coal | Natural Gas | Dry Lime FGD | Selective Catalytic Reduction
CO | Comanche (470) | 470 | 3 | 2016 | 8019.33 | representative year |  | 72.15% | 9156.9224 | [5 empty] | 5415052.72 | 0.0654 | 0.082953 | 1624.979 | 2056.629 | 5189414.4 | 49585217.711 | Holly Cross Energy, Intermountain Rural Electric Authority, Public Service Company of Colorado | Public Service Company of Colorado | Tangentially-fired | Coal | Natural Gas | Dry Lime FGD | Selective Catalytic Reduction
CO | Comanche (470) | 470 | 3 | 2017 | 7227.6 | major overhaul year |  | 68.64% | 9040.812 | 85% | 2017 | 2017 |  |  | 5151840.25 | 0.0663 | 0.083493 | 1543.127 | 1944.419 | 4876026.886 | 46576819.248 | Holly Cross Energy, Intermountain Rural Electric Authority, Public Service Company of Colorado | Public Service Company of Colorado | Tangentially-fired | Coal | Natural Gas | Dry Lime FGD | Selective Catalytic Reduction
[8 empty] | Average HR = | 9072.0072 | 6379732.8 | 0.0663 | 0.083493 | 1918.6219 | 2416.1612
CO | Craig | 6021 | C1 | 2014 | 7017.43 | [9 empty] | 2865103.5 | 0.2595 | 0.055611 | 3768.075 | 799.029 | 3013854.396 | 28736229.499 | Pacificorp Energy Generation, Platte River Power Authority, Salt River Project, Tri-State Generation & Transmission, Xcel Energy | Tri-State Generation & Transmission | Dry bottom wall-fired boiler | Coal | Pipeline Natural Gas | Wet Limestone | Low NOx Burner Technology w/ Overfire Air
CO | Craig | 6021 | C1 | 2015 | 8527.71 | [9 empty] | 3211196.3 | 0.2459 | 0.048234 | 4015.272 | 770.483 | 3350710.4 | 31948039.904 | Pacificorp Energy Generation, Platte River Power Authority, Salt River Project, Tri-State Generation & Transmission, Xcel Energy | Tri-State Generation & Transmission | Dry bottom wall-fired boiler | Coal | Pipeline Natural Gas | Wet Limestone | Low NOx Burner Technology w/ Overfire Air
CO | Craig | 6021 | C1 | 2016 | 7597.2 | [9 empty] | 2685878.27 | 0.2391 | 0.043966 | 3246.174 | 582.376 | 2778516.602 | 26492314.45 | Pacificorp Energy Generation, Platte River Power Authority, Salt River Project, Tri-State Generation & Transmission, Xcel Energy | Tri-State Generation & Transmission | Dry bottom wall-fired boiler | Coal | Pipeline Natural Gas | Wet Limestone | Low NOx Burner Technology w/ Overfire Air
CO | Craig | 6021 | C1 | 2017 | 8340.86 | 12/31/2025 retirement | [8 empty] | 3002868.3 | 0.2457 | 0.044629 | 3783.508 | 673.6 | 3165996.141 | 30186835.601 | Pacificorp Energy Generation, Platte River Power Authority, Salt River Project, Tri-State Generation & Transmission, Xcel Energy | Tri-State Generation & Transmission | Dry bottom wall-fired boiler | Coal | Pipeline Natural Gas | Wet Limestone | Low NOx Burner Technology w/ Overfire Air
CO | Craig | 6021 | C2 | 2014 | 8548.54 |  | 446.4 | 88.94% | 9854.3681 | [5 empty] | 3478093.44 | 0.2652 | 0.056214 | 4603.264 | 963.35 | 3594699.708 | 34274413.103 | Pacificorp Energy Generation, Platte River Power Authority, Salt River Project, Tri-State Generation & Transmission, Xcel Energy | Tri-State Generation & Transmission | Dry bottom wall-fired boiler | Coal | Pipeline Natural Gas | Wet Limestone | Low NOx Burner Technology w/ Overfire Air
CO | Craig | 6021 | C2 | 2015 | 7629.38 |  |  | 73.25% | 10152.711 | [5 empty] | 2864597.23 | 0.2495 | 0.05039 | 3680.647 | 732.76 | 3050267.714 | 29083427.783 | Pacificorp Energy Generation, Platte River Power Authority, Salt River Project, Tri-State Generation & Transmission, Xcel Energy | Tri-State Generation & Transmission | Dry bottom wall-fired boiler | Coal | Pipeline Natural Gas | Wet Limestone | Low NOx Burner Technology w/ Overfire Air
CO | Craig | 6021 | C2 | 2016 | 8709.81 |  |  | 81.39% | 9811.5629 | [5 empty] | 3182673.83 | 0.2472 | 0.046296 | 3898.986 | 722.847 | 3275089.03 | 31227004.567 | Pacificorp Energy Generation, Platte River Power Authority, Salt River Project, Tri-State Generation & Transmission, Xcel Energy | Tri-State Generation & Transmission | Dry bottom wall-fired boiler | Coal | Pipeline Natural Gas | Wet Limestone | Low NOx Burner Technology w/ Overfire Air
CO | Craig | 6021 | C2 | 2017 | 6915.19 | SCR 2017 (.08 by permit) |  | 62.71% | 10108.7613 | 85% | 2018ytd | 2017 |  |  | 2452258.49 | 0.2194 | 0.045356 | 2786.704 | 562.166 | 2599907.108 | 24789295.749 | Pacificorp Energy Generation, Platte River Power Authority, Salt River Project, Tri-State Generation & Transmission, Xcel Energy | Tri-State Generation & Transmission | Dry bottom wall-fired boiler | Coal | Pipeline Natural Gas | Wet Limestone | Low NOx Burner Technology w/ Overfire Air
[8 empty] | Average HR = | 9981.8508 | 3323894.4 | 0.059 | 0.045356 | 978.7692 | 752.4171
CO | Craig | 6021 | C3 | 2014 | 8593.57 |  | 534.8 | 78.52% | 9165.6045 | [5 empty] | 3678327.75 | 0.3136 | 0.1187 | 5367.901 | 2000.905 | 3535935.089 | 33714097.533 | Tri-State Generation & Transmission | Tri-State Generation & Transmission | Dry bottom wall-fired boiler | Coal | Pipeline Natural Gas | Dry Lime FGD | Low NOx Burner Technology w/ Overfire Air
CO | Craig | 6021 | C3 | 2015 | 6817.11 |  |  | 55.73% | 9427.8929 | [5 empty] | 2610918.43 | 0.2783 | 0.12579 | 3635.249 | 1548.248 | 2581666.249 | 24615459.278 | Tri-State Generation & Transmission | Tri-State Generation & Transmission | Dry bottom wall-fired boiler | Coal | Pipeline Natural Gas | Dry Lime FGD | Low NOx Burner Technology w/ Overfire Air
CO | Craig | 6021 | C3 | 2016 | 8329.94 |  |  | 67% | 9281.1744 | [5 empty] | 3138915.09 | 0.289 | 0.13991 | 4324.302 | 2037.941 | 3055449.128 | 29132818.387 | Tri-State Generation & Transmission | Tri-State Generation & Transmission | Dry bottom wall-fired boiler | Coal | Pipeline Natural Gas | Dry Lime FGD | Low NOx Burner Technology w/ Overfire Air
CO | Craig | 6021 | C3 | 2017 | 8157.17 | SNCR 2017 (.28 by permit) |  | 67.64% | 9263.2471 | 85% | 2018ytd | 2017 |  |  | 3168883.74 | 0.2775 | 0.12591 | 4158.232 | 1848.022 | 3078662.186 | 29354152.958 | Tri-State Generation & Transmission | Tri-State Generation & Transmission | Dry bottom wall-fired boiler | Coal | Pipeline Natural Gas | Dry Lime FGD | Low NOx Burner Technology w/ Overfire Air
[8 empty] | Average HR = | 9284.4797 | 3982120.8 | 0.212 | 0.12591 | 3919.0235 | 2327.6066
CO | Hayden | 525 | H1 | 2014 | 8458.21 |  | 190 | 88.2% | 11384.1361 | [5 empty] | 1467996.94 | 0.3987 | 0.11981 | 3405.639 | 1001.107 | 1714638.753 | 16711876.951 | Pacificorp Energy Generation, Public Service Company of Colorado | Public Service Company of Colorado | Dry bottom wall-fired boiler | Coal | Diesel Oil, Natural Gas | Dry Lime FGD | Low NOx Burner Technology w/ Overfire Air
CO | Hayden | 525 | H1 | 2015 | 6894.81 | outage for scr install |  | 67.82% | 11394.777 | [5 empty] | 1128821.47 | 0.3249 | 0.12018 | 2157.803 | 772.91 | 1319710.481 | 12862668.902 | Pacificorp Energy Generation, Public Service Company of Colorado | Public Service Company of Colorado | Dry bottom wall-fired boiler | Coal | Diesel Oil, Natural Gas | Dry Lime FGD | Low NOx Burner Technology w/ Overfire Air<br>Selective Catalytic Reduction (Began Aug 25, 2015)
CO | Hayden | 525 | H1 | 2016 | 8335.43 |  |  | 72.64% | 11452.7079 | [5 empty] | 1208976.28 | 0.0425 | 0.12158 | 293.927 | 841.732 | 1420606.062 | 13846052.252 | Pacificorp Energy Generation, Public Service Company of Colorado | Public Service Company of Colorado | Dry bottom wall-fired boiler | Coal | Diesel Oil, Natural Gas | Dry Lime FGD | Low NOx Burner Technology w/ Overfire Air<br>Selective Catalytic Reduction
CO | Hayden | 525 | H1 | 2017 | 8671.28 | representative |  | 79.05% | 11456.3381 | 85% | 2017 | 2017 |  |  | 1315754.62 | 0.0425 | 0.12218 | 318.706 | 920.876 | 1546563.139 | 15073729.809 | Pacificorp Energy Generation, Public Service Company of Colorado | Public Service Company of Colorado | Dry bottom wall-fired boiler | Coal | Diesel Oil, Natural Gas | Dry Lime FGD | Low NOx Burner Technology w/ Overfire Air<br>Selective Catalytic Reduction
[8 empty] | Average HR = | 11421.9898 | 1414740 | 0.0425 | 0.12218 | 343.3818 | 987.1856
CO | Hayden | 525 | H2 | 2014 | 7667.69 |  | 275.4 | 81.01% | 10030.4613 | [5 empty] | 1954302.04 | 0.2679 | 0.12505 | 2656.335 | 1225.608 | 2011221.768 | 19602551.015 | Pacificorp Energy Generation, Public Service Company of Colorado, Salt River Project | Public Service Company of Colorado | Tangentially-fired | Coal | Diesel Oil | Dry Lime FGD | Low NOx Burner Technology w/ Closed-coupled/Separated OFA
CO | Hayden | 525 | H2 | 2015 | 8448.7 |  |  | 83.46% | 10004.7468 | [5 empty] | 2013568.14 | 0.2724 | 0.1205 | 2734.378 | 1213.749 | 2066903.171 | 20145239.444 | Pacificorp Energy Generation, Public Service Company of Colorado, Salt River Project | Public Service Company of Colorado | Tangentially-fired | Coal | Diesel Oil | Dry Lime FGD | Low NOx Burner Technology w/ Closed-coupled/Separated OFA
CO | Hayden | 525 | H2 | 2016 | 7122.56 | outage for scr install |  | 60.61% | 9840.4261 | [5 empty] | 1462241.37 | 0.173 | 0.11883 | 1208.825 | 854.961 | 1476317.297 | 14389078.129 | Pacificorp Energy Generation, Public Service Company of Colorado, Salt River Project | Public Service Company of Colorado | Tangentially-fired | Coal | Diesel Oil | Dry Lime FGD | Low NOx Burner Technology w/ Closed-coupled/Separated OFA<br>Selective Catalytic Reduction (Began Jun 29, 2016)
CO | Hayden | 525 | H2 | 2017 | 7829.63 | representative |  | 65.16% | 9563.3287 | 85% | 2017 | 2017 |  |  | 1571940.49 | 0.0452 | 0.12258 | 336.832 | 921.386 | 1542384.07 | 15032983.595 | Pacificorp Energy Generation, Public Service Company of Colorado, Salt River Project | Public Service Company of Colorado | Tangentially-fired | Coal | Diesel Oil | Dry Lime FGD | Low NOx Burner Technology w/ Closed-coupled/Separated OFA<br>Selective Catalytic Reduction
[8 empty] | Average HR = | 9859.7407 | 2050628.4 | 0.0452 | 0.12258 | 456.9418 | 1239.2214
CO | Martin Drake | 492 | 5 | 2014 | 2657.26 | [9 empty] | 112643.37 | 0.352 |  | 217.384 | 277.624 | 128600.866 | 1226965.909 | Colorado Springs Utilities | Colorado Springs Utilities | Dry bottom wall-fired boiler | Coal | Pipeline Natural Gas |  | Low NOx Burner Technology (Dry Bottom only)
CO | Martin Drake | 492 | 5 | 2015 | 5564.86 | [9 empty] | 225455.59 | 0.3503 |  | 493.496 | 580.11 | 288171.602 | 2755804.923 | Colorado Springs Utilities | Colorado Springs Utilities | Dry bottom wall-fired boiler | Coal | Pipeline Natural Gas |  | Low NOx Burner Technology (Dry Bottom only)
CO | Martin Drake | 492 | 5 | 2016 | 161.46 | retired | [8 empty] | 3776.94 | 0.312 |  | 8.601 | 6.497 | 4679.674 | 51234.172 | Colorado Springs Utilities | Colorado Springs Utilities | Dry bottom wall-fired boiler | Coal | Pipeline Natural Gas |  | Low NOx Burner Technology (Dry Bottom only)
CO | Martin Drake | 492 | 6 | 2014 | 6459.75 |  | 75 | 66.67% | 12038.845 | [5 empty] | 438014.54 | 0.2261 | 0.48231 | 608.186 | 1271.646 | 550003.484 | 5273189.157 | Colorado Springs Utilities | Colorado Springs Utilities | Dry bottom wall-fired boiler | Coal | Pipeline Natural Gas |  | Low NOx Burner Technology (Dry Bottom only) (Retired Sep 30, 2014)<br>Low NOx Burner Technology w/ Overfire Air (Began Oct 01, 2014)
CO | Martin Drake | 492 | 6 | 2015 | 8141.31 |  |  | 79.27% | 11884.3007 | [5 empty] | 520783.94 | 0.2147 | 0.46781 | 670.468 | 1447.687 | 648812.547 | 6189152.936 | Colorado Springs Utilities | Colorado Springs Utilities | Dry bottom wall-fired boiler | Coal | Pipeline Natural Gas |  | Low NOx Burner Technology w/ Overfire Air
CO | Martin Drake | 492 | 6 | 2016 | 7270.9 | so2 controls installed |  | 60.33% | 11714.7907 | [5 empty] | 396380.23 | 0.2075 | 0.31187 | 489.884 | 724.096 | 485440.656 | 4643511.423 | Colorado Springs Utilities | Colorado Springs Utilities | Dry bottom wall-fired boiler | Coal | Pipeline Natural Gas | Dual Alkali (Began Sep 26, 2016) | Low NOx Burner Technology w/ Overfire Air
CO | Martin Drake | 492 | 6 | 2017 | 7916.02 |  |  | 68.18% | 11382.0623 | 85% | 2017 | 2018 YTD |  |  | 447960.17 | 0.215 | 0.032005 | 555.535 | 81.592 | 532618.13 | 5098710.544 | Colorado Springs Utilities | Colorado Springs Utilities | Dry bottom wall-fired boiler | Coal | Pipeline Natural Gas | Dual Alkali | Low NOx Burner Technology w/ Overfire Air
[8 empty] | Average HR = | 11754.9997 | 558450 | 0.215 | 0.027 | 705.6923 | 88.6218
CO | Martin Drake | 492 | 7 | 2014 | 5978.55 |  | 132 | 61.53% | 10847.5387 | [5 empty] | 711436.89 | 0.2324 | 0.49303 | 923.997 | 1902.442 | 805675.596 | 7717339.2 | Colorado Springs Utilities | Colorado Springs Utilities | Dry bottom wall-fired boiler | Coal | Pipeline Natural Gas |  | Low NOx Burner Technology (Dry Bottom only) (Retired Feb 28, 2014)<br>Low NOx Burner Technology w/ Overfire Air (Began Mar 01, 2014)
CO | Martin Drake | 492 | 7 | 2015 | 7236.53 |  |  | 66.26% | 10822.4498 | [5 empty] | 766224.87 | 0.2284 | 0.4659 | 972.285 | 1931.728 | 867269.702 | 8292430.211 | Colorado Springs Utilities | Colorado Springs Utilities | Dry bottom wall-fired boiler | Coal | Pipeline Natural Gas |  | Low NOx Burner Technology w/ Overfire Air
CO | Martin Drake | 492 | 7 | 2016 | 8125.17 | so2 controls installed |  | 64.93% | 10586.8659 | [5 empty] | 750808.89 | 0.2309 | 0.22439 | 941.002 | 891.81 | 832746.68 | 7948713.004 | Colorado Springs Utilities | Colorado Springs Utilities | Dry bottom wall-fired boiler | Coal | Pipeline Natural Gas | Dual Alkali (Began Feb 08, 2016) | Low NOx Burner Technology w/ Overfire Air
CO | Martin Drake | 492 | 7 | 2017 | 8355.06 |  |  | 71.03% | 10631.9244 | 85% | 2017 | 2018 YTD |  |  | 821351.14 | 0.2277 | 0.058265 | 1016.42 | 254.399 | 915125.454 | 8732543.266 | Colorado Springs Utilities | Colorado Springs Utilities | Dry bottom wall-fired boiler | Coal | Pipeline Natural Gas | Dual Alkali | Low NOx Burner Technology w/ Overfire Air
[8 empty] | Average HR = | 10722.1947 | 982872 | 0.2277 | 0.021 | 1199.8133 | 110.6547
CO | Nucla | 527 | 1 | 2014 | 5613.37 | [9 empty] | 468195.74 | 0.2715 |  | 764.157 | 931.329 | 566900.261 | 5530407.111 | Tri-State Generation & Transmission | Tri-State Generation & Transmission | Circulating fluidized bed boiler | Coal | Other Gas | Fluidized Bed Limestone Injection | Other
CO | Nucla | 527 | 1 | 2015 | 5582.49 | [9 empty] | 462616.01 | 0.3206 |  | 952.237 | 978.347 | 593806.488 | 5794383.296 | Tri-State Generation & Transmission | Tri-State Generation & Transmission | Circulating fluidized bed boiler | Coal | Other Gas | Fluidized Bed Limestone Injection | Other
CO | Nucla | 527 | 1 | 2016 | 3052.68 | [9 empty] | 248712.09 | 0.2955 |  | 498.649 | 439.544 | 338683.595 | 3303629.018 | Tri-State Generation & Transmission | Tri-State Generation & Transmission | Circulating fluidized bed boiler | Coal | Other Gas | Fluidized Bed Limestone Injection | Other
CO | Nucla | 527 | 1 | 2017 | 1272.45 | 12/31/2022 retirement | [8 empty] | 101250.09 | 0.3055 |  | 212.164 | 153.338 | 136310.426 | 1331554.305 | Tri-State Generation & Transmission | Tri-State Generation & Transmission | Circulating fluidized bed boiler | Coal | Other Gas | Fluidized Bed Limestone Injection | Other
CO | Pawnee | 6248 | 1 | 2014 | 6452.62 | scr/scrubber install | 552.3 | 60.39% | 10992.2521 | [5 empty] | 2921981.64 | 0.1069 | 0.34299 | 1689.667 | 5508.338 | 3367394.662 | 32119158.693 | Public Service Company of Colorado | Public Service Company of Colorado | Dry bottom wall-fired boiler | Coal | Natural Gas | Dry Lime FGD (Began Jul 26, 2014) | Low NOx Burner Technology w/ Overfire Air<br>Selective Catalytic Reduction (Began Jun 28, 2014)
CO | Pawnee | 6248 | 1 | 2015 | 8139.25 |  |  | 76.48% | 11637.2206 | [5 empty] | 3700384.69 | 0.0491 | 0.084061 | 1050.013 | 1809.931 | 4514415.066 | 43062192.91 | Public Service Company of Colorado | Public Service Company of Colorado | Dry bottom wall-fired boiler | Coal | Natural Gas | Dry Lime FGD | Low NOx Burner Technology w/ Overfire Air<br>Selective Catalytic Reduction
CO | Pawnee | 6248 | 1 | 2016 | 6617.63 | overhaul |  | 60.63% | 11064.887 | [5 empty] | 2933263.02 | 0.0514 | 0.092043 | 840.009 | 1493.68 | 3402982.267 | 32456223.927 | Public Service Company of Colorado | Public Service Company of Colorado | Dry bottom wall-fired boiler | Coal | Natural Gas | Dry Lime FGD | Low NOx Burner Technology w/ Overfire Air<br>Selective Catalytic Reduction
CO | Pawnee | 6248 | 1 | 2017 | 8432.38 | representative |  | 78.7% | 10964.7601 | 85% | 2017 | 2017 |  |  | 3807683.59 | 0.0551 | 0.09131 | 1157.139 | 1906.113 | 4375178.356 | 41750336.977 | Public Service Company of Colorado | Public Service Company of Colorado | Dry bottom wall-fired boiler | Coal | Natural Gas | Dry Lime FGD | Low NOx Burner Technology w/ Overfire Air<br>Selective Catalytic Reduction
[8 empty] | Average HR = | 11164.7799 | 4112425.8 | 0.0551 | 0.09131 | 1264.9398 | 2096.2202
CO | Rawhide Energy Station | 6761 | 101 | 2014 | 8545.7 |  | 293.6 | 92.16% | 9502.0147 | [5 empty] | 2370324.07 | 0.1257 | 0.08071 | 1412.395 | 908.91 | 2362194.569 | 22522854.139 | Platte River Power Authority | Platte River Power Authority | Tangentially-fired | Coal |  | Dry Lime FGD | Low NOx Burner Technology w/ Closed-coupled/Separated OFA
CO | Rawhide Energy Station | 6761 | 101 | 2015 | 7514.72 |  |  | 82.33% | 9097.8357 | [5 empty] | 2117425.41 | 0.1282 | 0.079212 | 1230.055 | 762.974 | 2020405.652 | 19263988.579 | Platte River Power Authority | Platte River Power Authority | Tangentially-fired | Coal |  | Dry Lime FGD | Low NOx Burner Technology w/ Closed-coupled/Separated OFA
CO | Rawhide Energy Station | 6761 | 101 | 2016 | 8581.56 |  |  | 94.31% | 9099.7252 | [5 empty] | 2425694.25 | 0.1187 | 0.079605 | 1306.522 | 878.562 | 2315026.651 | 22073151.148 | Platte River Power Authority | Platte River Power Authority | Tangentially-fired | Coal |  | Dry Lime FGD | Low NOx Burner Technology w/ Closed-coupled/Separated OFA
CO | Rawhide Energy Station | 6761 | 101 | 2017 | 8323.39 |  |  | 93.32% | 8982.0548 | 2017=93% | 2017 | 2017 |  |  | 2400176.06 | 0.1197 | 0.080664 | 1292.113 | 869.497 | 2261060.945 | 21558512.89 | Platte River Power Authority | Platte River Power Authority | Tangentially-fired | Coal |  | Dry Lime FGD | Low NOx Burner Technology w/ Closed-coupled/Separated OFA
[8 empty] | Average HR = | 9170.4076 | 2400176.06 | 0.1197 | 0.080664 | 1317.334 | 887.7303
CO | Ray D Nixon | 8219 | 1 | 2014 | 6965.93 |  | 207 | 79.69% | 10098.7878 | [5 empty] | 1445020.68 | 0.2372 | 0.45438 | 1733.906 | 3315.356 | 1530191.726 | 14592957.169 | Colorado Springs Utilities | Colorado Springs Utilities | Dry bottom wall-fired boiler | Coal | Diesel Oil |  | Low NOx Burner Technology (Dry Bottom only)
CO | Ray D Nixon | 8219 | 1 | 2015 | 8130.93 |  |  | 92.86% | 9630.9869 | [5 empty] | 1683910.81 | 0.2359 | 0.45841 | 1918.798 | 3717.182 | 1700667.76 | 16217722.879 | Colorado Springs Utilities | Colorado Springs Utilities | Dry bottom wall-fired boiler | Coal | Diesel Oil |  | Low NOx Burner Technology (Dry Bottom only)
CO | Ray D Nixon | 8219 | 1 | 2016 | 7211.07 |  |  | 72.4% | 10213.0033 | [5 empty] | 1312755.38 | 0.2088 | 0.44498 | 1400.325 | 2982.958 | 1405587.131 | 13407175.058 | Colorado Springs Utilities | Colorado Springs Utilities | Dry bottom wall-fired boiler | Coal | Diesel Oil |  | Low NOx Burner Technology (Dry Bottom only) (Retired Nov 10, 2016)<br>Low NOx Burner Technology w/ Overfire Air (Began Nov 11, 2016)
CO | Ray D Nixon | 8219 | 1 | 2017 | 7397.51 | so2 controls installed |  | 80.48% | 9983.8985 | 85% | 2017 | 2018 YTD |  |  | 1459312.37 | 0.1641 | 0.20512 | 1195.727 | 1494.245 | 1527837.308 | 14569626.534 | Colorado Springs Utilities | Colorado Springs Utilities | Dry bottom wall-fired boiler | Coal | Diesel Oil | Dry Lime FGD (Began May 25, 2017) | Low NOx Burner Technology w/ Overfire Air
[8 empty] | Average HR = | 9981.6691 | 1541322 | 0.1641 | 0.072 | 1262.3365 | 553.8588
CO | Valmont | 477 | 5 | 2014 | 7604.87 | [9 empty] | 1112872.07 | 0.3522 |  | 2060.123 | 889.339 | 1213520.117 | 11827702.512 | Public Service Company of Colorado | Public Service Company of Colorado | Tangentially-fired | Coal | Natural Gas | Dry Lime FGD | Low NOx Burner Technology w/ Closed-coupled/Separated OFA
CO | Valmont | 477 | 5 | 2015 | 7659.97 | [9 empty] | 1126580.97 | 0.329 |  | 1945.407 | 876.226 | 1216289.374 | 11854660.458 | Public Service Company of Colorado | Public Service Company of Colorado | Tangentially-fired | Coal | Natural Gas | Dry Lime FGD | Low NOx Burner Technology w/ Closed-coupled/Separated OFA
CO | Valmont | 477 | 5 | 2016 | 7716.5 | [9 empty] | 1076051.9 | 0.3306 |  | 1764.123 | 871.493 | 1104730.255 | 10767351.684 | Public Service Company of Colorado | Public Service Company of Colorado | Tangentially-fired | Coal | Natural Gas | Dry Lime FGD | Low NOx Burner Technology w/ Closed-coupled/Separated OFA
CO | Valmont | 477 | 5 | 2017 | 1811.35 | retired in 2017 | [8 empty] | 234266.59 | 0.2777 |  | 299.388 | 168.823 | 215264.697 | 2098085.364 | Public Service Company of Colorado | Public Service Company of Colorado | Tangentially-fired | Coal | Natural Gas | Dry Lime FGD | Low NOx Burner Technology w/ Closed-coupled/Separated OFA