## emission_10-22-2018_183020824
State | Facility Name | Unit ID | Nameplate Capacity (MW) | Operating Year | retirement year | notes | County | Owner | Operator | Representative (Primary) | Representative (Secondary) | Unit Type | Fuel Type (Primary) | Fuel Type (Secondary) | SO2 Control(s) | NOx Control(s) | PM Control(s) | Hg Control(s)
PLANNED RETIREMENTS - NO POST-COMBUSTION CONTROL FOR NOX
AZ | Cholla | 1 | 113.6 | 1962 | 2025 | APS IRP | Navajo County | Arizona Public Service Company | Arizona Public Service Company | ARP : Richard Nicosia (608550),MATS : Richard Nicosia (608550) | ARP : Neal Wayne Brown (607445),MATS : Neal Wayne Brown (607445) | Tangentially-fired | Coal |  | Wet Lime FGD | Low NOx Burner Technology w/ Separated OFA | Baghouse
AZ | Cholla | 3 | 312.3 | 1980 | 2025 | APS IRP | Navajo County | Arizona Public Service Company | Arizona Public Service Company | MATS : Richard Nicosia (608550),ARP : Richard Nicosia (608550) | MATS : Neal Wayne Brown (607445),ARP : Neal Wayne Brown (607445) | Tangentially-fired | Coal |  | Wet Lime FGD | Low NOx Burner Technology w/ Closed-coupled/Separated OFA | Baghouse
AZ | Cholla | 4 | 414 | 1981 | 2025 | PAC IRP | Navajo County | Pacificorp Energy Generation | Arizona Public Service Company | ARP : Richard Nicosia (608550),MATS : Richard Nicosia (608550) | ARP : Neal Wayne Brown (607445),MATS : Neal Wayne Brown (607445) | Tangentially-fired | Coal |  | Wet Lime FGD | Low NOx Burner Technology w/ Closed-coupled/Separated OFA | Baghouse
AZ | Navajo Generating Station | 1 | 803.1 | 1974 | 2019 | SRP IRP | Coconino County | Arizona Public Service Company, Los Angeles Department of Water and Power, NV Energy, Salt River Project, Tucson Electric Power Company, United States Bureau of Reclamation | Salt River Project | ARP : Kristin Watt (604732),MATS : Kristin Watt (604732) | ARP : Kara M Montalvo (603981),MATS : Kara M Montalvo (603981) | Tangentially-fired | Coal | Diesel Oil | Wet Limestone | Low NOx Burner Technology w/ Closed-coupled/Separated OFA<br>Other | Electrostatic Precipitator
AZ | Navajo Generating Station | 2 | 803.1 | 1975 | 2019 | SRP IRP | Coconino County | Arizona Public Service Company, Los Angeles Department of Water and Power, NV Energy, Salt River Project, Tucson Electric Power Company, United States Bureau of Reclamation | Salt River Project | MATS : Kristin Watt (604732),ARP : Kristin Watt (604732) | MATS : Kara M Montalvo (603981),ARP : Kara M Montalvo (603981) | Tangentially-fired | Coal | Diesel Oil | Wet Limestone | Low NOx Burner Technology w/ Closed-coupled/Separated OFA<br>Other | Electrostatic Precipitator
AZ | Navajo Generating Station | 3 | 803.1 | 1976 | 2019 | SRP IRP | Coconino County | Arizona Public Service Company, Los Angeles Department of Water and Power, NV Energy, Salt River Project, Tucson Electric Power Company, United States Bureau of Reclamation | Salt River Project | MATS : Kristin Watt (604732),ARP : Kristin Watt (604732) | MATS : Kara M Montalvo (603981),ARP : Kara M Montalvo (603981) | Tangentially-fired | Coal | Diesel Oil | Wet Limestone | Low NOx Burner Technology w/ Closed-coupled/Separated OFA<br>Other | Electrostatic Precipitator
CO | Comanche (470) | 1 | 382.5 | 1973 | 2022 | Xcel Colorado Energy Plan | Pueblo County | Public Service Company of Colorado | Public Service Company of Colorado | ARP : Mark Fox (620) (Ended Jul 28, 2017)<br>Jeffrey West (608791) (Started Jul 28, 2017),MATS : Mark Fox (620) (Ended Jul 28, 2017)<br>Jeffrey West (608791) (Started Jul 28, 2017) | ARP : Gary Magno (606746) (Ended Jul 28, 2017)<br>Chad Campbell (500543) (Started Jul 28, 2017),MATS : Gary Magno (606746) (Ended Jul 28, 2017)<br>Chad Campbell (500543) (Started Jul 28, 2017) | Tangentially-fired | Coal | Natural Gas | Dry Lime FGD | Low NOx Burner Technology w/ Closed-coupled/Separated OFA | Baghouse | Halogenated PAC Sorbent Injection
CO | Comanche (470) | 2 | 396 | 1975 | 2025 | Xcel Colorado Energy Plan | Pueblo County | Public Service Company of Colorado | Public Service Company of Colorado | ARP : Mark Fox (620) (Ended Jul 28, 2017)<br>Jeffrey West (608791) (Started Jul 28, 2017),MATS : Mark Fox (620) (Ended Jul 28, 2017)<br>Jeffrey West (608791) (Started Jul 28, 2017) | ARP : Gary Magno (606746) (Ended Jul 28, 2017)<br>Chad Campbell (500543) (Started Jul 28, 2017),MATS : Gary Magno (606746) (Ended Jul 28, 2017)<br>Chad Campbell (500543) (Started Jul 28, 2017) | Dry bottom wall-fired boiler | Coal | Natural Gas | Dry Lime FGD | Low NOx Burner Technology w/ Overfire Air | Baghouse | Halogenated PAC Sorbent Injection
CO | Craig | C1 | 446.4 | 1980 | 2025 | Legal/Regulatory | Moffat County | Pacificorp Energy Generation, Platte River Power Authority, Salt River Project, Tri-State Generation & Transmission, Xcel Energy | Tri-State Generation & Transmission | ARP : Barbara A Walz (603008),MATS : Barbara A Walz (603008) | ARP : Barry Ingold (607600),MATS : Barry Ingold (607600) | Dry bottom wall-fired boiler | Coal | Pipeline Natural Gas | Wet Limestone | Low NOx Burner Technology w/ Overfire Air | Baghouse
CO | Nucla | 1 | 79.3 | 1991 | 2022 | Legal/Regulatory | Montrose County | Tri-State Generation & Transmission | Tri-State Generation & Transmission | ARP : Barbara A Walz (603008),MATS : Barbara A Walz (603008) | ARP : Barry Ingold (607600),MATS : Barry Ingold (607600) | Circulating fluidized bed boiler | Coal | Other Gas | Fluidized Bed Limestone Injection | Other | Baghouse
CO | Valmont | 5 | 191.7 | 1964 | 2017 | Retired | Boulder County | Public Service Company of Colorado | Public Service Company of Colorado | MATS : Mark Fox (620) (Ended Jul 28, 2017)<br>Jeffrey West (608791) (Started Jul 28, 2017),ARP : Mark Fox (620) (Ended Jul 28, 2017)<br>Jeffrey West (608791) (Started Jul 28, 2017) | MATS : Gary Magno (606746) (Ended Jul 28, 2017)<br>Chad Campbell (500543) (Started Jul 28, 2017),ARP : Gary Magno (606746) (Ended Jul 28, 2017)<br>Chad Campbell (500543) (Started Jul 28, 2017) | Tangentially-fired | Coal | Natural Gas | Dry Lime FGD | Low NOx Burner Technology w/ Closed-coupled/Separated OFA | Baghouse
MT | Colstrip | 1 | 358 | 1975 | 2022 | Legal/Regulatory | Rosebud County | Puget Sound Power & Light Company, Talen Montana, LLC | Talen Montana, LLC | MATS : James M Parker (607),ARP : James M Parker (607) | MATS : Stephen J Christian (3190),ARP : Stephen J Christian (3190) | Tangentially-fired | Coal |  | Wet Lime FGD | Low NOx Burner Technology w/ Closed-coupled OFA | Wet Scrubber | Additives to Enhance PAC and Existing Equipment Performance
MT | Colstrip | 2 | 358 | 1976 | 2022 | Legal/Regulatory | Rosebud County | Puget Sound Power & Light Company, Talen Montana, LLC | Talen Montana, LLC | ARP : James M Parker (607),MATS : James M Parker (607) | ARP : Stephen J Christian (3190),MATS : Stephen J Christian (3190) | Tangentially-fired | Coal |  | Wet Lime FGD | Low NOx Burner Technology w/ Closed-coupled OFA | Wet Scrubber | Additives to Enhance PAC and Existing Equipment Performance
NM | San Juan | 1 | 369 | 1976 | 2022 | PNM IRP (SNCR) | San Juan County | Public Service Company of New Mexico, Tucson Electric Power Company | Public Service Company of New Mexico | MATS : Thomas G Fallgren (604210) (Ended Jan 17, 2017)<br>Kevin J Mataczynski (608607) (Started Jan 17, 2017),ARP : Thomas G Fallgren (604210) (Ended Jan 17, 2017)<br>Kevin J Mataczynski (608607) (Started Jan 17, 2017) | MATS : Hank Adair (608374) (Ended Jan 17, 2017)<br>Heath Lee (608871) (Started Oct 12, 2017),ARP : Hank Adair (608374) (Ended Jan 17, 2017)<br>Heath Lee (608871) (Started Oct 12, 2017) | Dry bottom wall-fired boiler | Coal |  | Wet Limestone | Selective Non-catalytic Reduction<br>Low NOx Burner Technology w/ Overfire Air | Wet Scrubber<br>Baghouse
NM | San Juan | 2 | 369 | 1973 | 2017 | Retired | San Juan County | Public Service Company of New Mexico, Tucson Electric Power Company | Public Service Company of New Mexico | MATS : Thomas G Fallgren (604210) (Ended Jan 17, 2017)<br>Kevin J Mataczynski (608607) (Started Jan 17, 2017),ARP : Thomas G Fallgren (604210) (Ended Jan 17, 2017)<br>Kevin J Mataczynski (608607) (Started Jan 17, 2017) | MATS : Hank Adair (608374) (Ended Jan 17, 2017)<br>Heath Lee (608871) (Started Oct 12, 2017),ARP : Hank Adair (608374) (Ended Jan 17, 2017)<br>Heath Lee (608871) (Started Oct 12, 2017) | Dry bottom wall-fired boiler | Coal |  | Wet Limestone | Overfire Air | Wet Scrubber<br>Baghouse
NM | San Juan | 3 | 555 | 1979 | 2017 | Retired | San Juan County | Public Service Company of New Mexico, South California Public Power Authority, Tri-State Generation & Transmission | Public Service Company of New Mexico | MATS : Thomas G Fallgren (604210) (Ended Jan 17, 2017)<br>Kevin J Mataczynski (608607) (Started Jan 17, 2017),ARP : Thomas G Fallgren (604210) (Ended Jan 17, 2017)<br>Kevin J Mataczynski (608607) (Started Jan 17, 2017) | MATS : Hank Adair (608374) (Ended Jan 17, 2017)<br>Heath Lee (608871) (Started Oct 12, 2017),ARP : Hank Adair (608374) (Ended Jan 17, 2017)<br>Heath Lee (608871) (Started Oct 12, 2017) | Dry bottom wall-fired boiler | Coal |  | Wet Limestone | Low NOx Burner Technology w/ Overfire Air | Wet Scrubber<br>Baghouse<br>Electrostatic Precipitator
NM | San Juan | 4 | 555 | 1982 | 2022 | PNM IRP (SNCR) | San Juan County | City of Anaheim, City of Farmington Electric Utility System, Los Alamos County, M-S-R, Public Service Company of New Mexico, Utah Associated Municipal Power Systems | Public Service Company of New Mexico | MATS : Thomas G Fallgren (604210) (Ended Jan 17, 2017)<br>Kevin J Mataczynski (608607) (Started Jan 17, 2017),ARP : Thomas G Fallgren (604210) (Ended Jan 17, 2017)<br>Kevin J Mataczynski (608607) (Started Jan 17, 2017) | MATS : Hank Adair (608374) (Ended Jan 17, 2017)<br>Heath Lee (608871) (Started Oct 12, 2017),ARP : Hank Adair (608374) (Ended Jan 17, 2017)<br>Heath Lee (608871) (Started Oct 12, 2017) | Dry bottom wall-fired boiler | Coal |  | Wet Limestone | Low NOx Burner Technology w/ Overfire Air | Wet Scrubber<br>Baghouse<br>Electrostatic Precipitator
NV | North Valmy | 1 | 277.2 | 1981 | 2025 | NV IRP (2019 per ID Power?) | Humboldt County | Idaho Power Company, Sierra Pacific Power Company | Sierra Pacific Power Company | MATS : Kevin Geraghty (604336) (Ended Aug 09, 2017)<br>Dariusz Rekowski (2067) (Started Aug 09, 2017),ARP : Kevin Geraghty (604336) (Ended Aug 09, 2017)<br>Dariusz Rekowski (2067) (Started Aug 09, 2017) | MATS : Christopher Heintz (1650),ARP : Christopher Heintz (1650) | Dry bottom wall-fired boiler | Coal |  |  | Low NOx Burner Technology (Dry Bottom only) | Baghouse
NV | North Valmy | 2 | 289.8 | 1985 | 2025 | NV IRP | Humboldt County | Idaho Power Company, Sierra Pacific Power Company | Sierra Pacific Power Company | MATS : Kevin Geraghty (604336) (Ended Aug 09, 2017)<br>Dariusz Rekowski (2067) (Started Aug 09, 2017),ARP : Kevin Geraghty (604336) (Ended Aug 09, 2017)<br>Dariusz Rekowski (2067) (Started Aug 09, 2017) | MATS : Christopher Heintz (1650),ARP : Christopher Heintz (1650) | Dry bottom wall-fired boiler | Coal |  | Dry Lime FGD | Low NOx Burner Technology (Dry Bottom only) | Baghouse
NV | Reid Gardner | 4 | 294.8 | 1983 | 2017 | Retired | Clark County | NV Energy | NV Energy | MATS : Kevin Geraghty (604336) (Ended Aug 09, 2017)<br>Dariusz Rekowski (2067) (Started Aug 09, 2017),ARP : Kevin Geraghty (604336) (Ended Aug 09, 2017)<br>Dariusz Rekowski (2067) (Started Aug 09, 2017) | MATS : Michael Rojo (603799),ARP : Michael Rojo (603799) | Dry bottom wall-fired boiler | Coal |  | Sodium Based | Low NOx Burner Technology w/ Overfire Air | Baghouse
OR | Boardman | 1SG | 642.2 | 1980 | 2021 | Legal/Regulatory | Morrow County | Fale-Safe, Inc., Idaho Power Company, Portland General Electric Company, Power Resources Cooperative, San Diego Gas and Electric Company | Portland General Electric Company | MATS : Thomas Nilan (608084),ARP : Thomas Nilan (608084) | MATS : Amber Chapman (605934),ARP : Amber Chapman (605934) | Dry bottom wall-fired boiler | Coal |  | Dry Sorbent Injection | Low NOx Burner Technology (Dry Bottom only) | Electrostatic Precipitator | Additives to Enhance PAC and Existing Equipment Performance<br>Untreated PAC Sorbent Injection
UT | Intermountain | 1SGA | 820 | 1986 | 2025 | planned (new gas?) | Millard County | Intermountain Power Agency | Intermountain Power Service Corporation | ARP : Mark J Sedlacek (2202),MATS : Mark J Sedlacek (2202) | ARP : Dat M Quach (606786) (Ended Mar 06, 2017)<br>Jodean M Giese (500566) (Started Mar 06, 2017),MATS : Dat M Quach (606786) (Ended Mar 06, 2017)<br>Jodean M Giese (500566) (Started Mar 06, 2017) | Dry bottom wall-fired boiler | Coal |  | Wet Limestone | Low NOx Burner Technology (Dry Bottom only) | Baghouse
UT | Intermountain | 2SGA | 820 | 1987 | 2025 | planned (new gas?) | Millard County | Intermountain Power Agency | Intermountain Power Service Corporation | ARP : Mark J Sedlacek (2202),MATS : Mark J Sedlacek (2202) | ARP : Dat M Quach (606786) (Ended Mar 06, 2017)<br>Jodean M Giese (500566) (Started Mar 06, 2017),MATS : Dat M Quach (606786) (Ended Mar 06, 2017)<br>Jodean M Giese (500566) (Started Mar 06, 2017) | Dry bottom wall-fired boiler | Coal |  | Wet Limestone | Low NOx Burner Technology (Dry Bottom only) | Baghouse
WA | Centralia | BW21 | 729.9 | 1972 | 2021 | Legal/Regulatory (12/31/2020) | Lewis County | TransAlta | TransAlta | MATS : Robert Nelson (606363),ARP : Robert Nelson (606363) | MATS : Christopher Allen (607716) (Ended Jan 03, 2017)<br>David Nicol (608500) (Started Jan 03, 2017),ARP : Christopher Allen (607716) (Ended Jan 03, 2017)<br>David Nicol (608500) (Started Jan 03, 2017) | Tangentially-fired | Coal |  | Wet Limestone | Low NOx Burner Technology w/ Closed-coupled/Separated OFA | Wet Scrubber<br>Electrostatic Precipitator
WA | Centralia | BW22 | 729.9 | 1973 | 2026 | Legal/Regulatory (12/31/2025) | Lewis County | TransAlta | TransAlta | ARP : Robert Nelson (606363),MATS : Robert Nelson (606363) | ARP : Christopher Allen (607716) (Ended Jan 03, 2017)<br>David Nicol (608500) (Started Jan 03, 2017),MATS : Christopher Allen (607716) (Ended Jan 03, 2017)<br>David Nicol (608500) (Started Jan 03, 2017) | Tangentially-fired | Coal |  | Wet Limestone | Low NOx Burner Technology w/ Closed-coupled/Separated OFA | Wet Scrubber<br>Electrostatic Precipitator
WY | Naughton | 3 | 384 | 1971 | 2018 | PAC IRP - 1/31/19 off coal | Lincoln County | Pacificorp Energy Generation | Pacificorp Energy Generation | ARP : Dana M Ralston (2187),MATS : Dana M Ralston (2187) | ARP : Rodger B Holt (608074),MATS : Rodger B Holt (608074) | Tangentially-fired | Coal |  | Sodium Based | Low NOx Burner Technology w/ Separated OFA | Electrostatic Precipitator | Additives to Enhance PAC and Existing Equipment Performance
WY | Dave Johnston | BW41 | 133.6 | 1959 | 2027 | PAC IRP | Converse County | Pacificorp Energy Generation | Pacificorp Energy Generation | MATS : Dana M Ralston (2187),ARP : Dana M Ralston (2187) | MATS : Tim Swain (607504),ARP : Tim Swain (607504) | Dry bottom wall-fired boiler | Coal |  |  |  | Electrostatic Precipitator | Halogenated PAC Sorbent Injection
WY | Dave Johnston | BW42 | 133.6 | 1961 | 2027 | PAC IRP | Converse County | Pacificorp Energy Generation | Pacificorp Energy Generation | ARP : Dana M Ralston (2187),MATS : Dana M Ralston (2187) | ARP : Tim Swain (607504),MATS : Tim Swain (607504) | Dry bottom wall-fired boiler | Coal |  |  |  | Electrostatic Precipitator | Halogenated PAC Sorbent Injection
WY | Dave Johnston | BW43 | 255 | 1964 | 2027 | PAC IRP | Converse County | Pacificorp Energy Generation | Pacificorp Energy Generation | ARP : Dana M Ralston (2187),MATS : Dana M Ralston (2187) | ARP : Tim Swain (607504),MATS : Tim Swain (607504) | Dry bottom wall-fired boiler | Coal |  | Dry Lime FGD | Low NOx Burner Technology w/ Overfire Air | Baghouse | Additives to Enhance PAC and Existing Equipment Performance<br>Untreated PAC Sorbent Injection
WY | Dave Johnston | BW44 | 400 | 1972 | 2027 | PAC IRP | Converse County | Pacificorp Energy Generation | Pacificorp Energy Generation | ARP : Dana M Ralston (2187),MATS : Dana M Ralston (2187) | ARP : Tim Swain (607504),MATS : Tim Swain (607504) | Tangentially-fired | Coal |  | Dry Lime FGD | Low NOx Burner Technology w/ Separated OFA | Baghouse | Additives to Enhance PAC and Existing Equipment Performance<br>Untreated PAC Sorbent Injection
WY | Jim Bridger | BW71 | 608.3 | 1974 | 2028 | PAC IRP (SCR req'd 2022) | Sweetwater County | Idaho Power Company, Pacificorp Energy Generation | Pacificorp Energy Generation | MATS : Dana M Ralston (2187),ARP : Dana M Ralston (2187) | MATS : Ricky L Tripp (1493),ARP : Ricky L Tripp (1493) | Tangentially-fired | Coal |  | Sodium Based | Low NOx Burner Technology w/ Closed-coupled OFA | Electrostatic Precipitator | Additives to Enhance PAC and Existing Equipment Performance<br>Halogenated PAC Sorbent Injection
POST 2028 RETIREMENT DATE - SCR INSTALLED
AZ | Coronado Generating Station | U1B | 410.9 | 1979 |  | retire or install SCR in 2025 | Apache County | Salt River Project | Salt River Project | ARP : Kristin Watt (604732),MATS : Kristin Watt (604732) | ARP : Kara M Montalvo (603981),MATS : Kara M Montalvo (603981) | Dry bottom turbo-fired boiler | Coal | Diesel Oil | Wet Limestone | Low NOx Burner Technology w/ Overfire Air | Electrostatic Precipitator
AZ | Coronado Generating Station | U2B | 410.9 | 1980 |  | SCR 2014 | Apache County | Salt River Project | Salt River Project | ARP : Kristin Watt (604732),MATS : Kristin Watt (604732) | ARP : Kara M Montalvo (603981),MATS : Kara M Montalvo (603981) | Dry bottom turbo-fired boiler | Coal | Diesel Oil | Wet Limestone | Low NOx Burner Technology w/ Overfire Air<br>Selective Catalytic Reduction | Electrostatic Precipitator
AZ | Springerville Generating Station | 4 | 458.1 | 2009 |  | scr | Apache County | Salt River Project | Tucson Electric Power Company | MATS : Charles W Komadina (500061),ARP : Charles W Komadina (500061) | MATS : Zigang Fang Mr. (607519),ARP : Zigang Fang Mr. (607519) | Dry bottom wall-fired boiler | Coal | Diesel Oil | Dry Lime FGD | Low NOx Burner Technology (Dry Bottom only)<br>Selective Catalytic Reduction | Baghouse
AZ | Springerville Generating Station | TS3 | 458.1 | 2006 |  | scr | Apache County | Tri-State Generation & Transmission | Tucson Electric Power Company | MATS : Charles W Komadina (500061),ARP : Charles W Komadina (500061) | MATS : Zigang Fang Mr. (607519),ARP : Zigang Fang Mr. (607519) | Dry bottom wall-fired boiler | Coal | Diesel Oil | Dry Lime FGD | Low NOx Burner Technology (Dry Bottom only)<br>Selective Catalytic Reduction | Baghouse
CO | Comanche (470) | 3 | 856.8 | 2010 |  | scr | Pueblo County | Holly Cross Energy, Intermountain Rural Electric Authority, Public Service Company of Colorado | Public Service Company of Colorado | ARP : Mark Fox (620) (Ended Jul 28, 2017)<br>Jeffrey West (608791) (Started Jul 28, 2017),MATS : Mark Fox (620) (Ended Jul 28, 2017)<br>Jeffrey West (608791) (Started Jul 28, 2017) | ARP : Gary Magno (606746) (Ended Jul 28, 2017)<br>Chad Campbell (500543) (Started Jul 28, 2017),MATS : Gary Magno (606746) (Ended Jul 28, 2017)<br>Chad Campbell (500543) (Started Jul 28, 2017) | Tangentially-fired | Coal | Natural Gas | Dry Lime FGD | Selective Catalytic Reduction | Baghouse | Halogenated PAC Sorbent Injection
CO | Craig | C2 | 446.4 | 1979 |  | SCR 2017 | Moffat County | Pacificorp Energy Generation, Platte River Power Authority, Salt River Project, Tri-State Generation & Transmission, Xcel Energy | Tri-State Generation & Transmission | MATS : Barbara A Walz (603008),ARP : Barbara A Walz (603008) | MATS : Barry Ingold (607600),ARP : Barry Ingold (607600) | Dry bottom wall-fired boiler | Coal | Pipeline Natural Gas | Wet Limestone | Low NOx Burner Technology w/ Overfire Air | Baghouse
CO | Hayden | H1 | 190 | 1965 | 2030 | Xcel IRP - SCR in 2015 | Routt County | Pacificorp Energy Generation, Public Service Company of Colorado | Public Service Company of Colorado | ARP : Mark Fox (620) (Ended Jul 28, 2017)<br>Jeffrey West (608791) (Started Jul 28, 2017),MATS : Mark Fox (620) (Ended Jul 28, 2017)<br>Jeffrey West (608791) (Started Jul 28, 2017) | ARP : Gary Magno (606746) (Ended Jul 28, 2017)<br>Chad Campbell (500543) (Started Jul 28, 2017),MATS : Gary Magno (606746) (Ended Jul 28, 2017)<br>Chad Campbell (500543) (Started Jul 28, 2017) | Dry bottom wall-fired boiler | Coal | Diesel Oil, Natural Gas | Dry Lime FGD | Low NOx Burner Technology w/ Overfire Air<br>Selective Catalytic Reduction | Baghouse
CO | Hayden | H2 | 275.4 | 1976 | 2036 | Xcel IRP - SCR 2016 | Routt County | Pacificorp Energy Generation, Public Service Company of Colorado, Salt River Project | Public Service Company of Colorado | ARP : Mark Fox (620) (Ended Jul 28, 2017)<br>Jeffrey West (608791) (Started Jul 28, 2017),MATS : Mark Fox (620) (Ended Jul 28, 2017)<br>Jeffrey West (608791) (Started Jul 28, 2017) | ARP : Gary Magno (606746) (Ended Jul 28, 2017)<br>Chad Campbell (500543) (Started Jul 28, 2017),MATS : Gary Magno (606746) (Ended Jul 28, 2017)<br>Chad Campbell (500543) (Started Jul 28, 2017) | Tangentially-fired | Coal | Diesel Oil | Dry Lime FGD | Low NOx Burner Technology w/ Closed-coupled/Separated OFA<br>Selective Catalytic Reduction | Baghouse
CO | Pawnee | 1 | 552.3 | 1981 | 2034 | Xcel IRP - SCR 2014 | Morgan County | Public Service Company of Colorado | Public Service Company of Colorado | ARP : Mark Fox (620) (Ended Jul 28, 2017)<br>Jeffrey West (608791) (Started Jul 28, 2017),MATS : Mark Fox (620) (Ended Jul 28, 2017)<br>Jeffrey West (608791) (Started Jul 28, 2017) | ARP : Gary Magno (606746) (Ended Jul 28, 2017)<br>Chad Campbell (500543) (Started Jul 28, 2017),MATS : Gary Magno (606746) (Ended Jul 28, 2017)<br>Chad Campbell (500543) (Started Jul 28, 2017) | Dry bottom wall-fired boiler | Coal | Natural Gas | Dry Lime FGD | Low NOx Burner Technology w/ Overfire Air<br>Selective Catalytic Reduction | Baghouse | Halogenated PAC Sorbent Injection
MT | Hardin
NM | Four Corners Steam Elec Station | 4 | 818.1 | 1969 |  | 2031 per TEP&PNM - SCR 2017 | San Juan County | Arizona Public Service Company, El Paso Electric Company, Public Service Company of New Mexico, Salt River Project, Tucson Electric Power Company | Arizona Public Service Company | MATS : Thomas H Livingston (606676),ARP : Thomas H Livingston (606676) | MATS : Neal Wayne Brown (607445),ARP : Neal Wayne Brown (607445) | Cell burner boiler | Coal |  | Wet Lime FGD | Low NOx Cell Burner | Baghouse
NM | Four Corners Steam Elec Station | 5 | 818.1 | 1970 |  | 2031 per TEP&PNM - SCR 2017 | San Juan County | Arizona Public Service Company, El Paso Electric Company, Public Service Company of New Mexico, Salt River Project, Tucson Electric Power Company | Arizona Public Service Company | ARP : Thomas H Livingston (606676),MATS : Thomas H Livingston (606676) | ARP : Neal Wayne Brown (607445),MATS : Neal Wayne Brown (607445) | Cell burner boiler | Coal |  | Wet Lime FGD | Low NOx Cell Burner | Baghouse
NV | TS Power Plant | 1 | 242 | 2008 |  | scr | Eureka County | Newmont Nevada Energy Investment LLC | Newmont Nevada Energy Investment LLC | MATS : Dennis Laybourn (603883),ARP : Dennis Laybourn (603883) | MATS : John Seeliger (603656),ARP : John Seeliger (603656) | Dry bottom wall-fired boiler | Coal | Diesel Oil | Dry Lime FGD | Low NOx Burner Technology w/ Overfire Air<br>Selective Catalytic Reduction | Baghouse | Halogenated PAC Sorbent Injection
WY | Dry Fork Station | 1 | 483.7 | 2011 |  | scr | Campbell County | Basin Electric Power Cooperative | Basin Electric Power Cooperative | ARP : John W Jacobs (607423),MATS : John W Jacobs (607423) | ARP : Lyle Witham (604195) (Ended Jan 20, 2017)<br>Mike Paul (608613) (Started Jan 20, 2017),MATS : Lyle Witham (604195) (Ended Jan 20, 2017)<br>Mike Paul (608613) (Started Jan 20, 2017) | Dry bottom wall-fired boiler | Coal |  | Dry Lime FGD | Selective Catalytic Reduction | Baghouse | Halogenated PAC Sorbent Injection<br>Regenerative Activated Coke Technology
WY | Jim Bridger | BW73 | 608.3 | 1976 | 2037 | PAC IRP - SCR 2015 | Sweetwater County | Idaho Power Company, Pacificorp Energy Generation | Pacificorp Energy Generation | ARP : Dana M Ralston (2187),MATS : Dana M Ralston (2187) | ARP : Ricky L Tripp (1493),MATS : Ricky L Tripp (1493) | Tangentially-fired | Coal |  | Sodium Based | Selective Catalytic Reduction<br>Low NOx Burner Technology w/ Closed-coupled OFA | Electrostatic Precipitator | Additives to Enhance PAC and Existing Equipment Performance<br>Halogenated PAC Sorbent Injection
WY | Jim Bridger | BW74 | 608.3 | 1979 | 2037 | PAC IRP - SCR 2016 | Sweetwater County | Idaho Power Company, Pacificorp Energy Generation | Pacificorp Energy Generation | ARP : Dana M Ralston (2187),MATS : Dana M Ralston (2187) | ARP : Ricky L Tripp (1493),MATS : Ricky L Tripp (1493) | Tangentially-fired | Coal |  | Sodium Based | Selective Catalytic Reduction<br>Low NOx Burner Technology w/ Closed-coupled OFA | Electrostatic Precipitator | Additives to Enhance PAC and Existing Equipment Performance<br>Halogenated PAC Sorbent Injection
WY | Laramie River | 1 | 570 | 1981 |  | SCR 2019 | Platte County | Basin Electric Power Cooperative, County of Los Alamos, Heartland Consumers Power District, Lincoln Electric System, Nebraska Municipal Energy Agency, Tri-State Generation & Transmission, Western Minnesota Municipal Power, Wyoming Municipal Power Agency | Basin Electric Power Cooperative | MATS : John W Jacobs (607423),ARP : John W Jacobs (607423) | MATS : Lyle Witham (604195) (Ended Jan 20, 2017)<br>Mike Paul (608613) (Started Jan 20, 2017),ARP : Lyle Witham (604195) (Ended Jan 20, 2017)<br>Mike Paul (608613) (Started Jan 20, 2017) | Dry bottom wall-fired boiler | Coal |  | Wet Limestone | Overfire Air<br>Low NOx Burner Technology (Dry Bottom only) | Electrostatic Precipitator | Halogenated PAC Sorbent Injection
WY | Wygen I | 1 | 90 | 2003 |  | scr | Campbell County | Black Hills Wyoming, LLC, Municipal Energy Agency of Nebraska | Black Hills Power, Inc | MATS : Mark Lux (602731),ARP : Mark Lux (602731) | MATS : George Tatar (604055),ARP : George Tatar (604055) | Dry bottom wall-fired boiler | Coal |  | Dry Lime FGD | Low NOx Burner Technology w/ Overfire Air<br>Selective Catalytic Reduction | Baghouse
WY | Wygen II | 1 | 95 | 2008 |  | scr | Campbell County | Cheyenne Light, Fuel and Power | Black Hills Power, Inc | MATS : Mark Lux (602731),ARP : Mark Lux (602731) | MATS : George Tatar (604055),ARP : George Tatar (604055) | Dry bottom wall-fired boiler | Coal |  | Dry Lime FGD | Low NOx Burner Technology w/ Overfire Air<br>Selective Catalytic Reduction | Baghouse
WY | Wygen III | 1 | 116 | 2010 |  | scr | Campbell County | Black Hills Power, Inc, Consolidated WY Municipalities Electric Power System JPB, Montana Dakota Utilities Company | Black Hills Power, Inc | ARP : Mark Lux (602731),MATS : Mark Lux (602731) | ARP : George Tatar (604055),MATS : George Tatar (604055) | Dry bottom wall-fired boiler | Coal |  | Dry Lime FGD | Low NOx Burner Technology (Dry Bottom only)<br>Selective Catalytic Reduction | Baghouse
POST 2028 RETIREMENT DATE - SNCR INSTALLED
AZ | Apache Station | 3 | 204 | 1979 |  | SNCR 2017 | Cochise County | Arizona Electric Power Cooperative | Arizona Electric Power Cooperative | ARP : Christopher Determan (606568),MATS : Christopher Determan (606568) | ARP : Michael D Nelson (1301),MATS : Michael D Nelson (1301) | Dry bottom turbo-fired boiler | Coal | Pipeline Natural Gas | Wet Lime FGD | Overfire Air | Electrostatic Precipitator<br>Wet Scrubber
CO | Craig | C3 | 534.8 | 1984 |  | SNCR 2017 | Moffat County | Tri-State Generation & Transmission | Tri-State Generation & Transmission | ARP : Barbara A Walz (603008),MATS : Barbara A Walz (603008) | ARP : Barry Ingold (607600),MATS : Barry Ingold (607600) | Dry bottom wall-fired boiler | Coal | Pipeline Natural Gas | Dry Lime FGD | Low NOx Burner Technology w/ Overfire Air | Baghouse
WY | Laramie River | 2 | 570 | 1981 |  | SNCR 2018 | Platte County | Basin Electric Power Cooperative, County of Los Alamos, Heartland Consumers Power District, Lincoln Electric System, Nebraska Municipal Energy Agency, Tri-State Generation & Transmission, Western Minnesota Municipal Power, Wyoming Municipal Power Agency | Basin Electric Power Cooperative | MATS : John W Jacobs (607423),ARP : John W Jacobs (607423) | MATS : Lyle Witham (604195) (Ended Jan 20, 2017)<br>Mike Paul (608613) (Started Jan 20, 2017),ARP : Lyle Witham (604195) (Ended Jan 20, 2017)<br>Mike Paul (608613) (Started Jan 20, 2017) | Dry bottom wall-fired boiler | Coal |  | Wet Limestone | Overfire Air<br>Low NOx Burner Technology (Dry Bottom only) | Electrostatic Precipitator | Halogenated PAC Sorbent Injection
WY | Laramie River | 3 | 570 | 1982 |  | SNCR 2018 | Platte County | Basin Electric Power Cooperative, County of Los Alamos, Heartland Consumers Power District, Lincoln Electric System, Nebraska Municipal Energy Agency, Tri-State Generation & Transmission, Western Minnesota Municipal Power, Wyoming Municipal Power Agency | Basin Electric Power Cooperative | ARP : John W Jacobs (607423),MATS : John W Jacobs (607423) | ARP : Lyle Witham (604195) (Ended Jan 20, 2017)<br>Mike Paul (608613) (Started Jan 20, 2017),MATS : Lyle Witham (604195) (Ended Jan 20, 2017)<br>Mike Paul (608613) (Started Jan 20, 2017) | Dry bottom wall-fired boiler | Coal |  | Dry Lime FGD | Overfire Air<br>Low NOx Burner Technology (Dry Bottom only) | Electrostatic Precipitator | Halogenated PAC Sorbent Injection
POST 2028 RETIREMENT DATE - NO POST COMBUSTION CONTROLS FOR NOX
AZ | Springerville Generating Station | 1 | 424.8 | 1985 |  |  | Apache County | Tucson Electric Power Company | Tucson Electric Power Company | ARP : Charles W Komadina (500061),MATS : Charles W Komadina (500061) | ARP : Zigang Fang Mr. (607519),MATS : Zigang Fang Mr. (607519) | Tangentially-fired | Coal |  | Dry Lime FGD | Low NOx Burner Technology w/ Closed-coupled OFA | Baghouse
AZ | Springerville Generating Station | 2 | 424.8 | 1990 |  |  | Apache County | Tucson Electric Power Company | Tucson Electric Power Company | MATS : Charles W Komadina (500061),ARP : Charles W Komadina (500061) | MATS : Zigang Fang Mr. (607519),ARP : Zigang Fang Mr. (607519) | Tangentially-fired | Coal |  | Dry Lime FGD | Low NOx Burner Technology w/ Closed-coupled OFA | Baghouse
CO | Martin Drake | 6 | 75 | 1968 |  | ULNB-OFA for Rnd 1 RH SIP | El Paso County | Colorado Springs Utilities | Colorado Springs Utilities | ARP : Aram Benyamin (607974),MATS : Aram Benyamin (607974) | ARP : David W Padgett (2291),MATS : David W Padgett (2291) | Dry bottom wall-fired boiler | Coal | Pipeline Natural Gas | Dual Alkali | Low NOx Burner Technology w/ Overfire Air | Baghouse | Halogenated PAC Sorbent Injection
CO | Martin Drake | 7 | 132 | 1974 |  | ULNB-OFA for Rnd 1 RH SIP | El Paso County | Colorado Springs Utilities | Colorado Springs Utilities | ARP : Aram Benyamin (607974),MATS : Aram Benyamin (607974) | ARP : David W Padgett (2291),MATS : David W Padgett (2291) | Dry bottom wall-fired boiler | Coal | Pipeline Natural Gas | Dual Alkali | Low NOx Burner Technology w/ Overfire Air | Baghouse | Halogenated PAC Sorbent Injection
CO | Rawhide Energy Station | 101 | 293.6 | 1984 |  | Enhanced OFA for Round 1 RH SIP | Larimer County | Platte River Power Authority | Platte River Power Authority | ARP : Andy Cofas (608546),MATS : Andy Cofas (608546) | ARP : Paul M Schulz (337),MATS : Paul M Schulz (337) | Tangentially-fired | Coal |  | Dry Lime FGD | Low NOx Burner Technology w/ Closed-coupled/Separated OFA | Baghouse | Halogenated PAC Sorbent Injection
CO | Ray D Nixon | 1 | 207 | 1980 |  | ULNB-OFA for Rnd 1 RH SIP | El Paso County | Colorado Springs Utilities | Colorado Springs Utilities | MATS : Aram Benyamin (607974),ARP : Aram Benyamin (607974) | MATS : David W Padgett (2291),ARP : David W Padgett (2291) | Dry bottom wall-fired boiler | Coal | Diesel Oil | Dry Lime FGD (Began May 25, 2017) | Low NOx Burner Technology w/ Overfire Air | Baghouse | Halogenated PAC Sorbent Injection
MT | Colstrip | 3 | 778 | 1984 |  |  | Rosebud County | Avista Corporation, Pacificorp Energy Generation, Portland General Electric Company, Puget Sound Power & Light Company, Talen Montana, LLC | Talen Montana, LLC | MATS : James M Parker (607),ARP : James M Parker (607) | MATS : Stephen J Christian (3190),ARP : Stephen J Christian (3190) | Tangentially-fired | Coal |  | Wet Lime FGD | Low NOx Burner Technology w/ Closed-coupled/Separated OFA | Wet Scrubber | Additives to Enhance PAC and Existing Equipment Performance
MT | Colstrip | 4 | 778 | 1986 |  |  | Rosebud County | Avista Corporation, Bank of New York, NorthWestern Energy, LLC, Pacificorp Energy Generation, Portland General Electric Company, Puget Sound Power & Light Company, Talen Montana, LLC | Talen Montana, LLC | ARP : James M Parker (607),MATS : James M Parker (607) | ARP : Stephen J Christian (3190),MATS : Stephen J Christian (3190) | Tangentially-fired | Coal |  | Wet Lime FGD | Low NOx Burner Technology w/ Closed-coupled/Separated OFA | Wet Scrubber | Additives to Enhance PAC and Existing Equipment Performance
MT | Lewis & Clark | B1 | 50 | 1958 |  | announced retirement | Richland County | Montana Dakota Utilities Company | Montana Dakota Utilities Company | ARP : Jay Skabo (607438),MATS : Jay Skabo (607438) | ARP : Alan L Welte (602519),MATS : Alan L Welte (602519) | Tangentially-fired | Coal | Pipeline Natural Gas | Wet Lime FGD | Low NOx Burner Technology w/ Closed-coupled OFA | Wet Scrubber | Additives to Enhance PAC and Existing Equipment Performance
NM | Escalante | 1 | 257 | 1984 |  |  | McKinley County | Tri-State Generation & Transmission | Tri-State Generation & Transmission | ARP : Barbara A Walz (603008),MATS : Barbara A Walz (603008) | ARP : Barry Ingold (607600),MATS : Barry Ingold (607600) | Tangentially-fired | Coal | Natural Gas, Other Oil | Wet Limestone | Other | Baghouse
UT | Bonanza | 2018-01-01 | 499.5 | 1986 | 2030 | coal consumption cap | Uintah County | Deseret Generation & Transmission, Utah Municipal Power Agency | Deseret Generation & Transmission | ARP : David F Crabtree (602400),MATS : David F Crabtree (602400) | ARP : Tyler S Esplin (608536),MATS : Tyler S Esplin (608536) | Dry bottom wall-fired boiler | Coal | Diesel Oil | Wet Limestone | Low NOx Burner Technology (Dry Bottom only) | Baghouse
UT | Hunter | 1 | 525 | 1978 | 2042 | PAC IRP - Haze Lawsuit | Emery County | Pacificorp Energy Generation, Utah Municipal Power Agency | Pacificorp Energy Generation | ARP : Dana M Ralston (2187),MATS : Dana M Ralston (2187) | ARP : Laren K Huntsman (604885),MATS : Laren K Huntsman (604885) | Tangentially-fired | Coal |  | Wet Lime FGD | Low NOx Burner Technology w/ Closed-coupled OFA | Baghouse
UT | Hunter | 2 | 525 | 1980 | 2042 | PAC IRP - Haze Lawsuit | Emery County | Deseret Generation & Transmission, Pacificorp Energy Generation, Utah Associated Municipal Power Systems | Pacificorp Energy Generation | ARP : Dana M Ralston (2187),MATS : Dana M Ralston (2187) | ARP : Laren K Huntsman (604885),MATS : Laren K Huntsman (604885) | Tangentially-fired | Coal |  | Wet Lime FGD | Low NOx Burner Technology w/ Separated OFA | Baghouse
UT | Hunter | 3 | 527.2 | 1983 | 2042 | PAC IRP | Emery County | Pacificorp Energy Generation | Pacificorp Energy Generation | MATS : Dana M Ralston (2187),ARP : Dana M Ralston (2187) | MATS : Laren K Huntsman (604885),ARP : Laren K Huntsman (604885) | Dry bottom wall-fired boiler | Coal |  | Wet Lime FGD | Low NOx Burner Technology w/ Overfire Air | Wet Scrubber<br>Baghouse
UT | Huntington | 1 | 541.3 | 1977 | 2036 | PAC IRP - Haze Lawsuit | Emery County | Pacificorp Energy Generation | Pacificorp Energy Generation | MATS : Dana M Ralston (2187),ARP : Dana M Ralston (2187) | MATS : Darrell J Cunningham (604886),ARP : Darrell J Cunningham (604886) | Tangentially-fired | Coal |  | Wet Lime FGD | Low NOx Burner Technology w/ Closed-coupled OFA | Baghouse
UT | Huntington | 2 | 496 | 1974 | 2036 | PAC IRP - Haze Lawsuit | Emery County | Pacificorp Energy Generation | Pacificorp Energy Generation | ARP : Dana M Ralston (2187),MATS : Dana M Ralston (2187) | ARP : Darrell J Cunningham (604886),MATS : Darrell J Cunningham (604886) | Tangentially-fired | Coal |  | Wet Lime FGD | Low NOx Burner Technology w/ Separated OFA | Baghouse
WY | Jim Bridger | BW72 | 617 | 1975 | 2032 | PAC IRP (SCR Req'd 2021) | Sweetwater County | Idaho Power Company, Pacificorp Energy Generation | Pacificorp Energy Generation | ARP : Dana M Ralston (2187),MATS : Dana M Ralston (2187) | ARP : Ricky L Tripp (1493),MATS : Ricky L Tripp (1493) | Tangentially-fired | Coal |  | Sodium Based | Low NOx Burner Technology w/ Closed-coupled OFA | Electrostatic Precipitator | Additives to Enhance PAC and Existing Equipment Performance<br>Halogenated PAC Sorbent Injection
WY | Naughton | 1 | 192 | 1963 | 2029 | PAC IRP | Lincoln County | Pacificorp Energy Generation | Pacificorp Energy Generation | ARP : Dana M Ralston (2187),MATS : Dana M Ralston (2187) | ARP : Rodger B Holt (608074),MATS : Rodger B Holt (608074) | Tangentially-fired | Coal | Pipeline Natural Gas | Sodium Based | Low NOx Burner Technology w/ Separated OFA | Electrostatic Precipitator | Additives to Enhance PAC and Existing Equipment Performance
WY | Naughton | 2 | 256 | 1968 | 2029 | PAC IRP | Lincoln County | Pacificorp Energy Generation | Pacificorp Energy Generation | MATS : Dana M Ralston (2187),ARP : Dana M Ralston (2187) | MATS : Rodger B Holt (608074),ARP : Rodger B Holt (608074) | Tangentially-fired | Coal | Pipeline Natural Gas | Sodium Based | Low NOx Burner Technology w/ Separated OFA | Electrostatic Precipitator | Additives to Enhance PAC and Existing Equipment Performance
WY | Neil Simpson II | 1 | 90 | 1995 |  |  | Campbell County | Black Hills Power, Inc | Black Hills Power, Inc | ARP : Mark Lux (602731),MATS : Mark Lux (602731) | ARP : George Tatar (604055),MATS : George Tatar (604055) | Dry bottom wall-fired boiler | Coal |  | Dry Lime FGD | Low NOx Burner Technology w/ Overfire Air | Electrostatic Precipitator | Other (Non PAC) Sorbent Injection
WY | Wyodak | BW91 | 402.3 | 1978 | 2039 | PAC IRP - Haze Lawsuit | Campbell County | Black Hills Corporation, Pacificorp Energy Generation | Pacificorp Energy Generation | MATS : Dana M Ralston (2187),ARP : Dana M Ralston (2187) | MATS : Keith L Bastian (606405),ARP : Keith L Bastian (606405) | Dry bottom wall-fired boiler | Coal |  | Dry Lime FGD | Low NOx Burner Technology w/ Overfire Air | Baghouse | Untreated PAC Sorbent Injection<br>Additives to Enhance PAC and Existing Equipment Performance