## coal
State | Facility Name | Facility ID (ORISPL) | Unit ID | Year | Notes | Nameplate Capacity (MW) | Nameplate Capacity Factor | 2028 MWHr | 2028 NOX ER | 2028 SO2 ER | 2028 NOX Tons | 2028 SO2 Tons | Operating Time | Heat Rate (mmbtu/kwhr) | Gross Load (MW-h) | Avg. NOx Rate (lb/MMBtu) | SO2 ER | NOx (tons) | SO2 (tons) | CO2 (short tons) | Heat Input (MMBtu) | Owner | Operator | Unit Type | SO2 Control(s) | NOx Control(s)
AZ | Apache Station | 160 | 3 | 2014 |  | 204 | 81.52% | [5 empty] | 7853.01 | 10543.6912 | 1456758.37 | 0.4179 | 0.36127 | 3228.359 | 2774.454 | 1573254.566 | 15359610.473 | Arizona Electric Power Cooperative | Arizona Electric Power Cooperative | Dry bottom turbo-fired boiler | Wet Lime FGD | Overfire Air
AZ | Apache Station | 160 | 3 | 2015 |  |  | 67.69% | [5 empty] | 8220.62 | 10266.1454 | 1209671.41 | 0.4261 | 0.22912 | 2682.271 | 1422.664 | 1268718.052 | 12418662.528 | Arizona Electric Power Cooperative | Arizona Electric Power Cooperative | Dry bottom turbo-fired boiler | Wet Lime FGD | Overfire Air
AZ | Apache Station | 160 | 3 | 2016 |  |  | 67.04% | [5 empty] | 8241.88 | 10334.9746 | 1198004.34 | 0.4403 | 0.089769 | 2796.331 | 555.729 | 1261876.9 | 12381344.424 | Arizona Electric Power Cooperative | Arizona Electric Power Cooperative | Dry bottom turbo-fired boiler | Wet Lime FGD | Overfire Air
AZ | Apache Station | 160 | 3 | 2017 | SNCR 2017 (0.23 by permit) |  | 58.05% | [5 empty] | 6912.3 | 10364.9197 | 1037288.65 | 0.3036 | 0.034954 | 1662.609 | 187.902 | 1097579.699 | 10751413.546 | Arizona Electric Power Cooperative | Arizona Electric Power Cooperative | Dry bottom turbo-fired boiler | Wet Lime FGD | Overfire Air
AZ | Apache Station | 160 | 3 | 2018 |  |  | 44.8% | [5 empty] | 6408.66 | 10853.6942 | 800526.6 | 0.1906 | 0.032814 | 872.449 | 142.554 | 848123.913 | 8688670.905 | Arizona Electric Power Cooperative | Arizona Electric Power Cooperative |  | Wet Lime FGD | Overfire Air
[9 empty] | 2018 | 2018 |  |  |  | 2016-18 Avg
[7 empty] | 85% | 1518984 | 0.191 | 0.033 | 1525.7524 | 263.6117 |  | 10517.8628
[7 empty] | 2016-18 Max | 1198004.34 | 0.191 | 0.033 | 1203.3425 | 207.9073
AZ | Coronado Generating Station | 6177 | U1B | 2014 |  | 410.9 | 89.99% | [5 empty] | 8233.46 | 10435.4658 | 3239135.51 | 0.2871 | 0.028087 | 4949.171 | 474.694 | 3545140.79 | 33801887.763 | Salt River Project | Salt River Project | Dry bottom turbo-fired boiler | Wet Limestone | Low NOx Burner Technology w/ Overfire Air
AZ | Coronado Generating Station | 6177 | U1B | 2015 |  |  | 71.58% | [5 empty] | 7313.04 | 10517.0427 | 2576388.84 | 0.2828 | 0.026228 | 3930.583 | 355.343 | 2841827.435 | 27095991.477 | Salt River Project | Salt River Project | Dry bottom turbo-fired boiler | Wet Limestone | Low NOx Burner Technology w/ Overfire Air
AZ | Coronado Generating Station | 6177 | U1B | 2016 |  |  | 77.53% | [5 empty] | 8190.82 | 10717.6509 | 2790532.49 | 0.2796 | 0.017132 | 4274.759 | 256.195 | 3136725.382 | 29907953.18 | Salt River Project | Salt River Project | Dry bottom turbo-fired boiler | Wet Limestone | Low NOx Burner Technology w/ Overfire Air
AZ | Coronado Generating Station | 6177 | U1B | 2017 | Seasonal curtailment |  | 61.49% | [5 empty] | 6597.14 | 10655.6109 | 2213264.73 | 0.2864 | 0.0081881 | 3471.969 | 96.553 | 2473460.744 | 23583687.804 | Salt River Project | Salt River Project | Dry bottom turbo-fired boiler | Wet Limestone | Low NOx Burner Technology w/ Overfire Air
AZ | Coronado Generating Station | 6177 | U1B | 2018 | shutdown or scr by 2025 |  | 49.77% | [5 empty] | 6137.98 | 10733.8378 | 1791472.09 | 0.285 | 0.0070814 | 2804.069 | 68.085 | 2016774.77 | 19229370.921 | Salt River Project | Salt River Project |  | Wet Limestone | Low NOx Burner Technology w/ Overfire Air
[9 empty] | Unit 2 2018 | 2018 |  |  |  | 2016-18 Avg
[7 empty] | 85% | 3059561.4 | 0.055 | 0.007 | 900.4751 | 114.6059 |  | 10702.3666
[7 empty] | 2016-18 Max | 2790532.49 | 0.055 | 0.007 | 821.2958 | 104.5286
AZ | Coronado Generating Station | 6177 | U2B | 2014 |  | 410.9 | 79.3% | [5 empty] | 7082.22 | 10311.0743 | 2854255.86 | 0.1009 | 0.029417 | 1503.243 | 432.873 | 3086666.184 | 29430444.356 | Salt River Project | Salt River Project | Dry bottom turbo-fired boiler | Wet Limestone | Low NOx Burner Technology w/ Overfire Air<br>Selective Catalytic Reduction (Began May 03, 2014)
AZ | Coronado Generating Station | 6177 | U2B | 2015 | SCR Installed |  | 83.86% | [5 empty] | 8209.07 | 10266.6704 | 3018363.75 | 0.061 | 0.021079 | 932.872 | 326.603 | 3250080.735 | 30988545.811 | Salt River Project | Salt River Project | Dry bottom turbo-fired boiler | Wet Limestone | Low NOx Burner Technology w/ Overfire Air<br>Selective Catalytic Reduction
AZ | Coronado Generating Station | 6177 | U2B | 2016 |  |  | 77.92% | [5 empty] | 8076.96 | 10317.1753 | 2804656.65 | 0.0566 | 0.023024 | 813.964 | 333.112 | 3034761.015 | 28936134.212 | Salt River Project | Salt River Project | Dry bottom turbo-fired boiler | Wet Limestone | Low NOx Burner Technology w/ Overfire Air<br>Selective Catalytic Reduction
AZ | Coronado Generating Station | 6177 | U2B | 2017 |  |  | 61.76% | [5 empty] | 6677.16 | 10933.5768 | 2223066.81 | 0.0571 | 0.010289 | 682.334 | 125.039 | 2549220.872 | 24306071.717 | Salt River Project | Salt River Project | Dry bottom turbo-fired boiler | Wet Limestone | Low NOx Burner Technology w/ Overfire Air<br>Selective Catalytic Reduction
AZ | Coronado Generating Station | 6177 | U2B | 2018 |  |  | 65.11% | [5 empty] | 7908.61 | 10445.7321 | 2343499.67 | 0.0548 | 0.0056074 | 669.207 | 68.633 | 2567410.875 | 24479569.636 | Salt River Project | Salt River Project |  | Wet Limestone | Low NOx Burner Technology w/ Overfire Air<br>Selective Catalytic Reduction
[9 empty] | 2018 | 2018 |  |  |  | 2016-18 Avg
[7 empty] | 85% | 3059561.4 | 0.0548 | 0.0056074 | 885.7264 | 90.6313 |  | 10565.4947
[7 empty] | 2016-18 Max | 2804656.65 | 0.0548 | 0.0056074 | 811.9328 | 83.0804
AZ | Springerville Generating Station | 8223 | 1 | 2014 |  | 424.8 | 84.94% | [5 empty] | 8159.74 | 8380.3769 | 3161000.59 | 0.1796 | 0.21061 | 2406.394 | 2789.542 | 2778307.042 | 26490376.324 | Tucson Electric Power Company | Tucson Electric Power Company | Tangentially-fired | Dry Lime FGD | Low NOx Burner Technology w/ Closed-coupled OFA
AZ | Springerville Generating Station | 8223 | 1 | 2015 |  |  | 57.09% | [5 empty] | 8472.83 | 9200.0491 | 2124353.67 | 0.1673 | 0.19763 | 1660.407 | 1931.232 | 2049791.66 | 19544158.039 | Tucson Electric Power Company | Tucson Electric Power Company | Tangentially-fired | Dry Lime FGD | Low NOx Burner Technology w/ Closed-coupled OFA
AZ | Springerville Generating Station | 8223 | 1 | 2016 |  |  | 62.63% | [5 empty] | 7511.58 | 9008.6282 | 2330774.57 | 0.1742 | 0.20113 | 1862.156 | 2111.576 | 2202173.324 | 20997081.515 | Tucson Electric Power Company | Tucson Electric Power Company | Tangentially-fired | Dry Lime FGD | Low NOx Burner Technology w/ Closed-coupled OFA
AZ | Springerville Generating Station | 8223 | 1 | 2017 |  |  | 47.4% | [5 empty] | 4979.3 | 8882.2607 | 1763833.71 | 0.1743 | 0.23092 | 1399.808 | 1808.906 | 1643139.534 | 15666830.88 | Tucson Electric Power Company | Tucson Electric Power Company | Tangentially-fired | Dry Lime FGD | Low NOx Burner Technology w/ Closed-coupled OFA
AZ | Springerville Generating Station | 8223 | 1 | 2018 |  |  | 75.74% | [5 empty] | 7943.94 | 9237.7723 | 2818586.15 | 0.166 | 0.26168 | 2185.255 | 3406.685 | 2730810.861 | 26037457.181 | Tucson Electric Power Company | Tucson Electric Power Company |  | Dry Lime FGD | Low NOx Burner Technology w/ Closed-coupled OFA
[9 empty] | AVG | AVG |  |  |  | 2016-18 Avg |  | 2016-18 Avg | 2016-18 Avg
[7 empty] | 85% | 3163060.8 | 0.1715 | 0.23124 | 2452.7245 | 3307.1398 |  | 9042.8871 |  | 0.1715 | 0.23124
[7 empty] | 2016-18 Max | 2818586.15 | 0.1715 | 0.23124 | 2185.6094 | 2946.9741
AZ | Springerville Generating Station | 8223 | 2 | 2014 |  | 424.8 | 68.71% | [5 empty] | 6582.9 | 8702.6332 | 2556787.19 | 0.175 | 0.13947 | 1966.228 | 1551.624 | 2333663.46 | 22250781.211 | Tucson Electric Power Company | Tucson Electric Power Company | Tangentially-fired | Dry Lime FGD | Low NOx Burner Technology w/ Closed-coupled OFA
AZ | Springerville Generating Station | 8223 | 2 | 2015 |  |  | 83.27% | [5 empty] | 8097.33 | 8770.8891 | 3098602.16 | 0.1842 | 0.14713 | 2521.717 | 1999.379 | 2850372.077 | 27177496.04 | Tucson Electric Power Company | Tucson Electric Power Company | Tangentially-fired | Dry Lime FGD | Low NOx Burner Technology w/ Closed-coupled OFA
AZ | Springerville Generating Station | 8223 | 2 | 2016 |  |  | 81.98% | [5 empty] | 8052.65 | 8838.9139 | 3050607.09 | 0.1721 | 0.1818 | 2338.987 | 2451.092 | 2827989.917 | 26964053.396 | Tucson Electric Power Company | Tucson Electric Power Company | Tangentially-fired | Dry Lime FGD | Low NOx Burner Technology w/ Closed-coupled OFA
AZ | Springerville Generating Station | 8223 | 2 | 2017 |  |  | 74.33% | [5 empty] | 7578.24 | 8619.5046 | 2766082.44 | 0.1592 | 0.18433 | 1910.866 | 2197.474 | 2500576.544 | 23842260.243 | Tucson Electric Power Company | Tucson Electric Power Company | Tangentially-fired | Dry Lime FGD | Low NOx Burner Technology w/ Closed-coupled OFA
AZ | Springerville Generating Station | 8223 | 2 | 2018 |  |  | 79.9% | [5 empty] | 8191.5 | 8880.1293 | 2973217.48 | 0.1797 | 0.26 | 2404.704 | 3432.299 | 2769102.579 | 26402555.707 | Tucson Electric Power Company | Tucson Electric Power Company |  | Dry Lime FGD | Low NOx Burner Technology w/ Closed-coupled OFA
[9 empty] | AVG | AVG |  |  |  | 2016-18 Avg |  | 2016-18 Avg | 2016-18 Avg
[7 empty] | 85% | 3163060.8 | 0.17033 | 0.20871 | 2365.0905 | 2897.9822 |  | 8779.5159 |  | 0.17033 | 0.20871
[7 empty] | 2016-18 Max | 3098602.16 | 0.17033 | 0.20871 | 2316.8933 | 2838.9255
AZ | Springerville Generating Station | 8223 | 4 | 2014 |  | 458.1 | 69.4% | [5 empty] | 6960.98 | 9071.4151 | 2784838.27 | 0.075 | 0.076988 | 956.473 | 972.45 | 2648204.623 | 25262423.851 | Salt River Project | Tucson Electric Power Company | Dry bottom wall-fired boiler | Dry Lime FGD | Low NOx Burner Technology (Dry Bottom only)<br>Selective Catalytic Reduction
AZ | Springerville Generating Station | 8223 | 4 | 2015 |  |  | 75.2% | [5 empty] | 8533.52 | 9013.3847 | 3017577.28 | 0.0816 | 0.07342 | 1113.656 | 998.466 | 2851761.989 | 27198584.816 | Salt River Project | Tucson Electric Power Company | Dry bottom wall-fired boiler | Dry Lime FGD | Low NOx Burner Technology (Dry Bottom only)<br>Selective Catalytic Reduction
AZ | Springerville Generating Station | 8223 | 4 | 2016 |  |  | 62.42% | [5 empty] | 7360.4 | 9519.8054 | 2504794.46 | 0.0761 | 0.081884 | 905.896 | 976.267 | 2498783.542 | 23845155.812 | Salt River Project | Tucson Electric Power Company | Dry bottom wall-fired boiler | Dry Lime FGD | Low NOx Burner Technology (Dry Bottom only)<br>Selective Catalytic Reduction
AZ | Springerville Generating Station | 8223 | 4 | 2017 |  |  | 57.04% | [5 empty] | 6359.46 | 9410.9165 | 2288846.64 | 0.0812 | 0.080945 | 875.421 | 871.78 | 2257830.928 | 21540144.566 | Salt River Project | Tucson Electric Power Company | Dry bottom wall-fired boiler | Dry Lime FGD | Low NOx Burner Technology (Dry Bottom only)<br>Selective Catalytic Reduction
AZ | Springerville Generating Station | 8223 | 4 | 2018 |  |  | 60.98% | [5 empty] | 7725.35 | 9473.7857 | 2446919.3 | 0.0818 | 0.080321 | 955.896 | 930.983 | 2432497.935 | 23181589.118 | Salt River Project | Tucson Electric Power Company |  | Dry Lime FGD | Low NOx Burner Technology (Dry Bottom only)<br>Selective Catalytic Reduction
[9 empty] | AVG | AVG |  |  |  | 2016-18 Avg |  | 2016-18 Avg | 2016-18 Avg
[7 empty] | 85% | 3411012.6 | 0.0797 | 0.08105 | 1286.9974 | 1308.7943 |  | 9468.1692 |  | 0.0797 | 0.08105
[7 empty] | 2016-18 Max | 2504794.46 | 0.0797 | 0.08105 | 945.0753 | 961.0814
AZ | Springerville Generating Station | 8223 | TS3 | 2014 |  | 458.1 | 77.72% | [5 empty] | 8594.14 | 9532.7693 | 3118859.82 | 0.0742 | 0.06068 | 1102.068 | 902.056 | 3117112.758 | 29731371.289 | Tri-State Generation & Transmission | Tucson Electric Power Company | Dry bottom wall-fired boiler | Dry Lime FGD | Low NOx Burner Technology (Dry Bottom only)<br>Selective Catalytic Reduction
AZ | Springerville Generating Station | 8223 | TS3 | 2015 |  |  | 72.76% | [5 empty] | 8463.49 | 9754.4679 | 2919675.66 | 0.0765 | 0.059789 | 1094.2 | 851.388 | 2986088.762 | 28479882.537 | Tri-State Generation & Transmission | Tucson Electric Power Company | Dry bottom wall-fired boiler | Dry Lime FGD | Low NOx Burner Technology (Dry Bottom only)<br>Selective Catalytic Reduction
AZ | Springerville Generating Station | 8223 | TS3 | 2016 |  |  | 57.42% | [5 empty] | 7121.88 | 9826.4353 | 2304335.53 | 0.0747 | 0.070803 | 847.499 | 801.608 | 2373882.432 | 22643403.885 | Tri-State Generation & Transmission | Tucson Electric Power Company | Dry bottom wall-fired boiler | Dry Lime FGD | Low NOx Burner Technology (Dry Bottom only)<br>Selective Catalytic Reduction
AZ | Springerville Generating Station | 8223 | TS3 | 2017 |  |  | 68.2% | [5 empty] | 7500.22 | 9377.425 | 2736665.86 | 0.0762 | 0.082132 | 989.407 | 1053.867 | 2689665.052 | 25662878.902 | Tri-State Generation & Transmission | Tucson Electric Power Company | Dry bottom wall-fired boiler | Dry Lime FGD | Low NOx Burner Technology (Dry Bottom only)<br>Selective Catalytic Reduction
AZ | Springerville Generating Station | 8223 | TS3 | 2018 |  |  | 69.99% | [5 empty] | 7980.4 | 9588.8005 | 2808634.82 | 0.0794 | 0.077555 | 1085.726 | 1044.329 | 2823122.69 | 26931438.832 | Tri-State Generation & Transmission | Tucson Electric Power Company |  | Dry Lime FGD | Low NOx Burner Technology (Dry Bottom only)<br>Selective Catalytic Reduction
[9 empty] | AVG | AVG |  |  |  | 2016-18 Avg |  | 2016-18 Avg | 2016-18 Avg
[7 empty] | 85% | 3411012.6 | 0.076767 | 0.07683 | 1256.5696 | 1257.6011 |  | 9597.5536 |  | 0.076767 | 0.07683
[7 empty] | 2016-18 Max | 2808634.82 | 0.076767 | 0.07683 | 1034.662 | 1035.5114
CO | Comanche (470) | 470 | 3 | 2014 |  | 856.8 | 58.26% | [5 empty] | 6466.57 | 8958.1031 | 4372431.34 | 0.0677 | 0.074512 | 1333.2 | 1459.268 | 4092521.6 | 39168690.626 | Holly Cross Energy, Intermountain Rural Electric Authority, Public Service Company of Colorado | Public Service Company of Colorado | Tangentially-fired | Dry Lime FGD | Selective Catalytic Reduction
CO | Comanche (470) | 470 | 3 | 2015 |  |  | 62.03% | [5 empty] | 6788.49 | 9132.1912 | 4655983.79 | 0.0658 | 0.073817 | 1405.203 | 1569.32 | 4451715.954 | 42519334.399 | Holly Cross Energy, Intermountain Rural Electric Authority, Public Service Company of Colorado | Public Service Company of Colorado | Tangentially-fired | Dry Lime FGD | Selective Catalytic Reduction
CO | Comanche (470) | 470 | 3 | 2016 | representative year |  | 72.15% | [5 empty] | 8019.33 | 9156.9224 | 5415052.72 | 0.0654 | 0.082953 | 1624.979 | 2056.629 | 5189414.4 | 49585217.711 | Holly Cross Energy, Intermountain Rural Electric Authority, Public Service Company of Colorado | Public Service Company of Colorado | Tangentially-fired | Dry Lime FGD | Selective Catalytic Reduction
CO | Comanche (470) | 470 | 3 | 2017 | major overhaul year |  | 68.64% | [5 empty] | 7227.6 | 9040.812 | 5151840.25 | 0.0663 | 0.083493 | 1543.127 | 1944.419 | 4876026.886 | 46576819.248 | Holly Cross Energy, Intermountain Rural Electric Authority, Public Service Company of Colorado | Public Service Company of Colorado | Tangentially-fired | Dry Lime FGD | Selective Catalytic Reduction
CO | Comanche (470) | 470 | 3 | 2018 |  |  | 75.83% | [5 empty] | 8135.4 | 8833.1163 | 5691160.64 | 0.0658 | 0.083956 | 1653.91 | 2110.251 | 5264679.461 | 50270683.844 | Holly Cross Energy, Intermountain Rural Electric Authority, Public Service Company of Colorado | Public Service Company of Colorado |  | Dry Lime FGD | Selective Catalytic Reduction
[9 empty] | AVG | AVG |  |  |  | 2016-18 Avg |  | 2016-18 Avg | 2016-18 Avg
[7 empty] | 85% | 6379732.8 | 0.065833 | 0.083467 | 1892.1554 | 2398.9832 |  | 9010.2836 |  | 0.065833 | 0.083467
[7 empty] | 2016-18 Max | 5691160.64 | 0.065833 | 0.083467 | 1687.9328 | 2140.0581
CO | Craig | 6021 | C2 | 2014 |  | 446.4 | 88.94% | [5 empty] | 8548.54 | 9854.3681 | 3478093.44 | 0.2652 | 0.056214 | 4603.264 | 963.35 | 3594699.708 | 34274413.103 | Pacificorp Energy Generation, Platte River Power Authority, Salt River Project, Tri-State Generation & Transmission, Xcel Energy | Tri-State Generation & Transmission | Dry bottom wall-fired boiler | Wet Limestone | Low NOx Burner Technology w/ Overfire Air
CO | Craig | 6021 | C2 | 2015 |  |  | 73.25% | [5 empty] | 7629.38 | 10152.711 | 2864597.23 | 0.2495 | 0.05039 | 3680.647 | 732.76 | 3050267.714 | 29083427.783 | Pacificorp Energy Generation, Platte River Power Authority, Salt River Project, Tri-State Generation & Transmission, Xcel Energy | Tri-State Generation & Transmission | Dry bottom wall-fired boiler | Wet Limestone | Low NOx Burner Technology w/ Overfire Air
CO | Craig | 6021 | C2 | 2016 |  |  | 81.39% | [5 empty] | 8709.81 | 9811.5629 | 3182673.83 | 0.2472 | 0.046296 | 3898.986 | 722.847 | 3275089.03 | 31227004.567 | Pacificorp Energy Generation, Platte River Power Authority, Salt River Project, Tri-State Generation & Transmission, Xcel Energy | Tri-State Generation & Transmission | Dry bottom wall-fired boiler | Wet Limestone | Low NOx Burner Technology w/ Overfire Air
CO | Craig | 6021 | C2 | 2017 | SCR 2017 (.08 by permit) |  | 62.71% | [5 empty] | 6915.19 | 10108.7613 | 2452258.49 | 0.2194 | 0.045356 | 2786.704 | 562.166 | 2599907.108 | 24789295.749 | Pacificorp Energy Generation, Platte River Power Authority, Salt River Project, Tri-State Generation & Transmission, Xcel Energy | Tri-State Generation & Transmission | Dry bottom wall-fired boiler | Wet Limestone | Low NOx Burner Technology w/ Overfire Air
CO | Craig | 6021 | C2 | 2018 |  |  | 80.94% | [5 empty] | 8752.29 | 10188.3596 | 3165053 | 0.06 | 0.030804 | 964.032 | 496.669 | 3382033.005 | 32246698.045 | Pacificorp Energy Generation, Platte River Power Authority, Salt River Project, Tri-State Generation & Transmission, Xcel Energy | Tri-State Generation & Transmission |  | Wet Limestone | Low NOx Burner Technology w/ Overfire Air<br>Selective Catalytic Reduction
[9 empty] | 2018 | 2018 |  |  |  | 2016-18 Avg
[7 empty] | 85% | 3323894.4 | 0.06 | 0.030804 | 1000.7809 | 513.8064 |  | 10036.2279
[7 empty] | 2016-18 Max | 3182673.83 | 0.06 | 0.030804 | 958.2612 | 491.9766
CO | Craig | 6021 | C3 | 2014 |  | 534.8 | 78.52% | [5 empty] | 8593.57 | 9165.6045 | 3678327.75 | 0.3136 | 0.1187 | 5367.901 | 2000.905 | 3535935.089 | 33714097.533 | Tri-State Generation & Transmission | Tri-State Generation & Transmission | Dry bottom wall-fired boiler | Dry Lime FGD | Low NOx Burner Technology w/ Overfire Air
CO | Craig | 6021 | C3 | 2015 |  |  | 55.73% | [5 empty] | 6817.11 | 9427.8929 | 2610918.43 | 0.2783 | 0.12579 | 3635.249 | 1548.248 | 2581666.249 | 24615459.278 | Tri-State Generation & Transmission | Tri-State Generation & Transmission | Dry bottom wall-fired boiler | Dry Lime FGD | Low NOx Burner Technology w/ Overfire Air
CO | Craig | 6021 | C3 | 2016 |  |  | 67% | [5 empty] | 8329.94 | 9281.1744 | 3138915.09 | 0.289 | 0.13991 | 4324.302 | 2037.941 | 3055449.128 | 29132818.387 | Tri-State Generation & Transmission | Tri-State Generation & Transmission | Dry bottom wall-fired boiler | Dry Lime FGD | Low NOx Burner Technology w/ Overfire Air
CO | Craig | 6021 | C3 | 2017 | SNCR 2017 (.28 by permit) |  | 67.64% | [5 empty] | 8157.17 | 9263.2471 | 3168883.74 | 0.2775 | 0.12591 | 4158.232 | 1848.022 | 3078662.186 | 29354152.958 | Tri-State Generation & Transmission | Tri-State Generation & Transmission | Dry bottom wall-fired boiler | Dry Lime FGD | Low NOx Burner Technology w/ Overfire Air
CO | Craig | 6021 | C3 | 2018 | [8 empty] | 4871.4 | 9263.9032 | 1946095.35 | 0.2193 | 0.13127 | 2034.351 | 1183.299 | 1890818.74 | 18028438.88 | Tri-State Generation & Transmission | Tri-State Generation & Transmission |  | Dry Lime FGD | Low NOx Burner Technology w/ Overfire Air<br>Selective Non-catalytic Reduction
[9 empty] | 2018 | 2018 |  |  |  | 2016-18 Avg
[7 empty] | 85% | 3982120.8 | 0.2193 | 0.13127 | 4047.4047 | 2422.7264 |  | 9269.4415
[7 empty] | 2016-18 Max | 3168883.74 | 0.2193 | 0.13127 | 3220.8353 | 1927.9522
CO | Hayden | 525 | H1 | 2014 |  | 190 | 88.2% | [5 empty] | 8458.21 | 11384.1361 | 1467996.94 | 0.3987 | 0.11981 | 3405.639 | 1001.107 | 1714638.753 | 16711876.951 | Pacificorp Energy Generation, Public Service Company of Colorado | Public Service Company of Colorado | Dry bottom wall-fired boiler | Dry Lime FGD | Low NOx Burner Technology w/ Overfire Air
CO | Hayden | 525 | H1 | 2015 | outage for scr install |  | 67.82% | [5 empty] | 6894.81 | 11394.777 | 1128821.47 | 0.3249 | 0.12018 | 2157.803 | 772.91 | 1319710.481 | 12862668.902 | Pacificorp Energy Generation, Public Service Company of Colorado | Public Service Company of Colorado | Dry bottom wall-fired boiler | Dry Lime FGD | Low NOx Burner Technology w/ Overfire Air<br>Selective Catalytic Reduction (Began Aug 25, 2015)
CO | Hayden | 525 | H1 | 2016 |  |  | 72.64% | [5 empty] | 8335.43 | 11452.7079 | 1208976.28 | 0.0425 | 0.12158 | 293.927 | 841.732 | 1420606.062 | 13846052.252 | Pacificorp Energy Generation, Public Service Company of Colorado | Public Service Company of Colorado | Dry bottom wall-fired boiler | Dry Lime FGD | Low NOx Burner Technology w/ Overfire Air<br>Selective Catalytic Reduction
CO | Hayden | 525 | H1 | 2017 | representative |  | 79.05% | [5 empty] | 8671.28 | 11456.3381 | 1315754.62 | 0.0425 | 0.12218 | 318.706 | 920.876 | 1546563.139 | 15073729.809 | Pacificorp Energy Generation, Public Service Company of Colorado | Public Service Company of Colorado | Dry bottom wall-fired boiler | Dry Lime FGD | Low NOx Burner Technology w/ Overfire Air<br>Selective Catalytic Reduction
CO | Hayden | 525 | H1 | 2018 |  |  | 68.06% | [5 empty] | 7375.38 | 11152.91 | 1132831.21 | 0.0476 | 0.12645 | 298.359 | 798.783 | 1296289.89 | 12634364.546 | Pacificorp Energy Generation, Public Service Company of Colorado | Public Service Company of Colorado |  | Dry Lime FGD | Low NOx Burner Technology w/ Overfire Air<br>Selective Catalytic Reduction
[9 empty] | AVG | AVG |  |  |  | 2016-18 Avg |  | 2016-18 Avg | 2016-18 Avg
[7 empty] | 85% | 1414740 | 0.0442 | 0.1234 | 354.9909 | 991.1191 |  | 11353.9854 |  | 0.0442 | 0.1234
[7 empty] | 2016-18 Max | 1315754.62 | 0.0442 | 0.1234 | 330.1532 | 921.7733
CO | Hayden | 525 | H2 | 2014 |  | 275.4 | 81.01% | [5 empty] | 7667.69 | 10030.4613 | 1954302.04 | 0.2679 | 0.12505 | 2656.335 | 1225.608 | 2011221.768 | 19602551.015 | Pacificorp Energy Generation, Public Service Company of Colorado, Salt River Project | Public Service Company of Colorado | Tangentially-fired | Dry Lime FGD | Low NOx Burner Technology w/ Closed-coupled/Separated OFA
CO | Hayden | 525 | H2 | 2015 |  |  | 83.46% | [5 empty] | 8448.7 | 10004.7468 | 2013568.14 | 0.2724 | 0.1205 | 2734.378 | 1213.749 | 2066903.171 | 20145239.444 | Pacificorp Energy Generation, Public Service Company of Colorado, Salt River Project | Public Service Company of Colorado | Tangentially-fired | Dry Lime FGD | Low NOx Burner Technology w/ Closed-coupled/Separated OFA
CO | Hayden | 525 | H2 | 2016 | outage for scr install |  | 60.61% | [5 empty] | 7122.56 | 9840.4261 | 1462241.37 | 0.173 | 0.11883 | 1208.825 | 854.961 | 1476317.297 | 14389078.129 | Pacificorp Energy Generation, Public Service Company of Colorado, Salt River Project | Public Service Company of Colorado | Tangentially-fired | Dry Lime FGD | Low NOx Burner Technology w/ Closed-coupled/Separated OFA<br>Selective Catalytic Reduction (Began Jun 29, 2016)
CO | Hayden | 525 | H2 | 2017 | representative |  | 65.16% | [5 empty] | 7829.63 | 9563.3287 | 1571940.49 | 0.0452 | 0.12258 | 336.832 | 921.386 | 1542384.07 | 15032983.595 | Pacificorp Energy Generation, Public Service Company of Colorado, Salt River Project | Public Service Company of Colorado | Tangentially-fired | Dry Lime FGD | Low NOx Burner Technology w/ Closed-coupled/Separated OFA<br>Selective Catalytic Reduction
CO | Hayden | 525 | H2 | 2018 |  |  | 60.27% | [5 empty] | 7663.94 | 9597.7847 | 1453921.05 | 0.0504 | 0.13117 | 349.833 | 915.219 | 1431724.1 | 13954421.275 | Pacificorp Energy Generation, Public Service Company of Colorado, Salt River Project | Public Service Company of Colorado |  | Dry Lime FGD | Low NOx Burner Technology w/ Closed-coupled/Separated OFA<br>Selective Catalytic Reduction
[9 empty] | 2018 | 2018 |  |  |  | 2016-18 Avg
[7 empty] | 85% | 2050628.4 | 0.0504 | 0.13117 | 499.5596 | 1300.1695 |  | 9667.1798
[7 empty] | 2016-18 Max | 1571940.49 | 0.0504 | 0.13117 | 382.945 | 996.6647
CO | Martin Drake | 492 | 6 | 2014 |  | 75 | 66.67% | [5 empty] | 6459.75 | 12038.845 | 438014.54 | 0.2261 | 0.48231 | 608.186 | 1271.646 | 550003.484 | 5273189.157 | Colorado Springs Utilities | Colorado Springs Utilities | Dry bottom wall-fired boiler |  | Low NOx Burner Technology (Dry Bottom only) (Retired Sep 30, 2014)<br>Low NOx Burner Technology w/ Overfire Air (Began Oct 01, 2014)
CO | Martin Drake | 492 | 6 | 2015 |  |  | 79.27% | [5 empty] | 8141.31 | 11884.3007 | 520783.94 | 0.2147 | 0.46781 | 670.468 | 1447.687 | 648812.547 | 6189152.936 | Colorado Springs Utilities | Colorado Springs Utilities | Dry bottom wall-fired boiler |  | Low NOx Burner Technology w/ Overfire Air
CO | Martin Drake | 492 | 6 | 2016 | so2 controls installed |  | 60.33% | [5 empty] | 7270.9 | 11714.7907 | 396380.23 | 0.2075 | 0.31187 | 489.884 | 724.096 | 485440.656 | 4643511.423 | Colorado Springs Utilities | Colorado Springs Utilities | Dry bottom wall-fired boiler | Dual Alkali (Began Sep 26, 2016) | Low NOx Burner Technology w/ Overfire Air
CO | Martin Drake | 492 | 6 | 2017 |  |  | 68.18% | [5 empty] | 7916.02 | 11382.0623 | 447960.17 | 0.215 | 0.032005 | 555.535 | 81.592 | 532618.13 | 5098710.544 | Colorado Springs Utilities | Colorado Springs Utilities | Dry bottom wall-fired boiler | Dual Alkali | Low NOx Burner Technology w/ Overfire Air
CO | Martin Drake | 492 | 6 | 2018 |  |  | 55.29% | [5 empty] | 6682.38 | 11746.5201 | 363259.93 | 0.2173 | 0.030639 | 470.982 | 65.368 | 446188.996 | 4267040.053 | Colorado Springs Utilities | Colorado Springs Utilities |  | Dual Alkali | Low NOx Burner Technology w/ Overfire Air
[9 empty] | 2018 | 2018 |  |  |  | 2016-18 Avg
[7 empty] | 85% | 558450 | 0.2173 | 0.030639 | 704.7141 | 99.3623 |  | 11614.4577
[7 empty] | 2016-18 Max | 447960.17 | 0.2173 | 0.030639 | 565.2858 | 79.7034
CO | Martin Drake | 492 | 7 | 2014 |  | 132 | 61.53% | [5 empty] | 5978.55 | 10847.5387 | 711436.89 | 0.2324 | 0.49303 | 923.997 | 1902.442 | 805675.596 | 7717339.2 | Colorado Springs Utilities | Colorado Springs Utilities | Dry bottom wall-fired boiler |  | Low NOx Burner Technology (Dry Bottom only) (Retired Feb 28, 2014)<br>Low NOx Burner Technology w/ Overfire Air (Began Mar 01, 2014)
CO | Martin Drake | 492 | 7 | 2015 |  |  | 66.26% | [5 empty] | 7236.53 | 10822.4498 | 766224.87 | 0.2284 | 0.4659 | 972.285 | 1931.728 | 867269.702 | 8292430.211 | Colorado Springs Utilities | Colorado Springs Utilities | Dry bottom wall-fired boiler |  | Low NOx Burner Technology w/ Overfire Air
CO | Martin Drake | 492 | 7 | 2016 | so2 controls installed |  | 64.93% | [5 empty] | 8125.17 | 10586.8659 | 750808.89 | 0.2309 | 0.22439 | 941.002 | 891.81 | 832746.68 | 7948713.004 | Colorado Springs Utilities | Colorado Springs Utilities | Dry bottom wall-fired boiler | Dual Alkali (Began Feb 08, 2016) | Low NOx Burner Technology w/ Overfire Air
CO | Martin Drake | 492 | 7 | 2017 |  |  | 71.03% | [5 empty] | 8355.06 | 10631.9244 | 821351.14 | 0.2277 | 0.058265 | 1016.42 | 254.399 | 915125.454 | 8732543.266 | Colorado Springs Utilities | Colorado Springs Utilities | Dry bottom wall-fired boiler | Dual Alkali | Low NOx Burner Technology w/ Overfire Air
CO | Martin Drake | 492 | 7 | 2018 |  |  | 57.43% | [5 empty] | 7011.16 | 10512.5594 | 664048.59 | 0.2295 | 0.024658 | 822.549 | 86.067 | 730532.635 | 6980850.28 | Colorado Springs Utilities | Colorado Springs Utilities |  | Dual Alkali | Low NOx Burner Technology w/ Overfire Air
[9 empty] | 2018 | 2018 |  |  |  | 2016-18 Avg
[7 empty] | 85% | 982872 | 0.2295 | 0.024658 | 1192.9355 | 128.1718 |  | 10577.1166
[7 empty] | 2016-18 Max | 821351.14 | 0.2295 | 0.024658 | 996.8937 | 107.1086
CO | Pawnee | 6248 | 1 | 2014 | scr/scrubber install | 552.3 | 60.39% | [5 empty] | 6452.62 | 10992.2521 | 2921981.64 | 0.1069 | 0.34299 | 1689.667 | 5508.338 | 3367394.662 | 32119158.693 | Public Service Company of Colorado | Public Service Company of Colorado | Dry bottom wall-fired boiler | Dry Lime FGD (Began Jul 26, 2014) | Low NOx Burner Technology w/ Overfire Air<br>Selective Catalytic Reduction (Began Jun 28, 2014)
CO | Pawnee | 6248 | 1 | 2015 |  |  | 76.48% | [5 empty] | 8139.25 | 11637.2206 | 3700384.69 | 0.0491 | 0.084061 | 1050.013 | 1809.931 | 4514415.066 | 43062192.91 | Public Service Company of Colorado | Public Service Company of Colorado | Dry bottom wall-fired boiler | Dry Lime FGD | Low NOx Burner Technology w/ Overfire Air<br>Selective Catalytic Reduction
CO | Pawnee | 6248 | 1 | 2016 | overhaul |  | 60.63% | [5 empty] | 6617.63 | 11064.887 | 2933263.02 | 0.0514 | 0.092043 | 840.009 | 1493.68 | 3402982.267 | 32456223.927 | Public Service Company of Colorado | Public Service Company of Colorado | Dry bottom wall-fired boiler | Dry Lime FGD | Low NOx Burner Technology w/ Overfire Air<br>Selective Catalytic Reduction
CO | Pawnee | 6248 | 1 | 2017 | representative |  | 78.7% | [5 empty] | 8432.38 | 10964.7601 | 3807683.59 | 0.0551 | 0.09131 | 1157.139 | 1906.113 | 4375178.356 | 41750336.977 | Public Service Company of Colorado | Public Service Company of Colorado | Dry bottom wall-fired boiler | Dry Lime FGD | Low NOx Burner Technology w/ Overfire Air<br>Selective Catalytic Reduction
CO | Pawnee | 6248 | 1 | 2018 |  |  | 73.53% | [5 empty] | 8534.05 | 10741.6087 | 3557689.51 | 0.0565 | 0.097742 | 1113.416 | 1867.623 | 4007449.21 | 38215308.532 | Public Service Company of Colorado | Public Service Company of Colorado |  | Dry Lime FGD | Low NOx Burner Technology w/ Overfire Air<br>Selective Catalytic Reduction
[9 empty] | AVG | AVG |  |  |  | 2016-18 Avg |  | 2016-18 Avg | 2016-18 Avg
[7 empty] | 85% | 4112425.8 | 0.054333 | 0.093698 | 1220.4114 | 2104.6103 |  | 10923.7519 |  | 0.054333 | 0.093698
[7 empty] | 2016-18 Max | 3807683.59 | 0.054333 | 0.093698 | 1129.9755 | 1948.6528
CO | Rawhide Energy Station | 6761 | 101 | 2014 |  | 293.6 | 92.16% | [5 empty] | 8545.7 | 9502.0147 | 2370324.07 | 0.1257 | 0.08071 | 1412.395 | 908.91 | 2362194.569 | 22522854.139 | Platte River Power Authority | Platte River Power Authority | Tangentially-fired | Dry Lime FGD | Low NOx Burner Technology w/ Closed-coupled/Separated OFA
CO | Rawhide Energy Station | 6761 | 101 | 2015 |  |  | 82.33% | [5 empty] | 7514.72 | 9097.8357 | 2117425.41 | 0.1282 | 0.079212 | 1230.055 | 762.974 | 2020405.652 | 19263988.579 | Platte River Power Authority | Platte River Power Authority | Tangentially-fired | Dry Lime FGD | Low NOx Burner Technology w/ Closed-coupled/Separated OFA
CO | Rawhide Energy Station | 6761 | 101 | 2016 |  |  | 94.31% | [5 empty] | 8581.56 | 9099.7252 | 2425694.25 | 0.1187 | 0.079605 | 1306.522 | 878.562 | 2315026.651 | 22073151.148 | Platte River Power Authority | Platte River Power Authority | Tangentially-fired | Dry Lime FGD | Low NOx Burner Technology w/ Closed-coupled/Separated OFA
CO | Rawhide Energy Station | 6761 | 101 | 2017 |  |  | 93.32% | [5 empty] | 8323.39 | 8982.0548 | 2400176.06 | 0.1197 | 0.080664 | 1292.113 | 869.497 | 2261060.945 | 21558512.89 | Platte River Power Authority | Platte River Power Authority | Tangentially-fired | Dry Lime FGD | Low NOx Burner Technology w/ Closed-coupled/Separated OFA
CO | Rawhide Energy Station | 6761 | 101 | 2018 |  |  | 76.79% | [5 empty] | 7120.48 | 9007.9705 | 1975070.51 | 0.1249 | 0.079873 | 1100.396 | 710.526 | 1866026.667 | 17791376.957 | Platte River Power Authority | Platte River Power Authority |  | Dry Lime FGD | Low NOx Burner Technology w/ Closed-coupled/Separated OFA
[9 empty] | AVG | AVG |  |  |  | 2016-18 Avg |  | 2016-18 Avg | 2016-18 Avg
[7 empty] | 85% | 2186145.6 | 0.1211 | 0.080047 | 1195.3002 | 790.0943 |  | 9029.9169 |  | 0.1211 | 0.080047
[7 empty] | 2016-18 Max | 2425694.25 | 0.1211 | 0.080047 | 1326.2761 | 876.6695
CO | Ray D Nixon | 8219 | 1 | 2014 |  | 207 | 79.69% | [5 empty] | 6965.93 | 10098.7878 | 1445020.68 | 0.2372 | 0.45438 | 1733.906 | 3315.356 | 1530191.726 | 14592957.169 | Colorado Springs Utilities | Colorado Springs Utilities | Dry bottom wall-fired boiler |  | Low NOx Burner Technology (Dry Bottom only)
CO | Ray D Nixon | 8219 | 1 | 2015 |  |  | 92.86% | [5 empty] | 8130.93 | 9630.9869 | 1683910.81 | 0.2359 | 0.45841 | 1918.798 | 3717.182 | 1700667.76 | 16217722.879 | Colorado Springs Utilities | Colorado Springs Utilities | Dry bottom wall-fired boiler |  | Low NOx Burner Technology (Dry Bottom only)
CO | Ray D Nixon | 8219 | 1 | 2016 |  |  | 72.4% | [5 empty] | 7211.07 | 10213.0033 | 1312755.38 | 0.2088 | 0.44498 | 1400.325 | 2982.958 | 1405587.131 | 13407175.058 | Colorado Springs Utilities | Colorado Springs Utilities | Dry bottom wall-fired boiler |  | Low NOx Burner Technology (Dry Bottom only) (Retired Nov 10, 2016)<br>Low NOx Burner Technology w/ Overfire Air (Began Nov 11, 2016)
CO | Ray D Nixon | 8219 | 1 | 2017 | so2 controls installed |  | 80.48% | [5 empty] | 7397.51 | 9983.8985 | 1459312.37 | 0.1641 | 0.20512 | 1195.727 | 1494.245 | 1527837.308 | 14569626.534 | Colorado Springs Utilities | Colorado Springs Utilities | Dry bottom wall-fired boiler | Dry Lime FGD (Began May 25, 2017) | Low NOx Burner Technology w/ Overfire Air
CO | Ray D Nixon | 8219 | 1 | 2018 | [8 empty] | 6582.99 | 8844.1986 | 1231841.97 | 0.167 | 0.074985 | 915.119 | 408.47 | 1142177.906 | 10894655.082 | Colorado Springs Utilities | Colorado Springs Utilities |  | Dry Lime FGD | Low NOx Burner Technology w/ Overfire Air
[9 empty] | 2018 | 2018 |  |  |  | 2016-18 Avg
[7 empty] | 85% | 1541322 | 0.167 | 0.074985 | 1245.867 | 559.4121 |  | 9680.3668
[7 empty] | 2016-18 Max | 1459312.37 | 0.167 | 0.074985 | 1179.5777 | 529.6473
MT | Colstrip | 6076 | 3 | 2014 |  | 778 | 73.46% | [5 empty] | 6993.81 | 10157.0014 | 5006380.95 | 0.1586 | 0.086788 | 4093.449 | 2206.576 | 5333124.688 | 50849818.539 | Avista Corporation, P P & L Montana, LLC, Pacificorp Energy Generation, Portland General Electric Company, Puget Sound Power & Light Company | P P & L Montana, LLC | Tangentially-fired | Wet Lime FGD | Low NOx Burner Technology w/ Closed-coupled/Separated OFA
MT | Colstrip | 6076 | 3 | 2015 |  |  | 89.74% | [5 empty] | 8447.8 | 9964.4934 | 6116257 | 0.1637 | 0.095255 | 5052.621 | 2902.682 | 6391958.188 | 60945402.225 | Avista Corporation, P P & L Montana, LLC, Pacificorp Energy Generation, Portland General Electric Company, Puget Sound Power & Light Company, Talen Montana, LLC | P P & L Montana, LLC, Talen Montana, LLC | Tangentially-fired | Wet Lime FGD | Low NOx Burner Technology w/ Closed-coupled/Separated OFA
MT | Colstrip | 6076 | 3 | 2016 |  |  | 82.65% | [5 empty] | 8146.03 | 9977.0252 | 5633089.01 | 0.1575 | 0.092617 | 4504.773 | 2602.594 | 5894410.409 | 56201471.214 | Avista Corporation, Pacificorp Energy Generation, Portland General Electric Company, Puget Sound Power & Light Company, Talen Montana, LLC | Talen Montana, LLC | Tangentially-fired | Wet Lime FGD | Low NOx Burner Technology w/ Closed-coupled/Separated OFA
MT | Colstrip | 6076 | 3 | 2017 |  |  | 73.8% | [5 empty] | 7251.26 | 9815.8082 | 5029732.62 | 0.1488 | 0.092355 | 3752.78 | 2279.834 | 5178017.971 | 49370890.696 | Avista Corporation, Pacificorp Energy Generation, Portland General Electric Company, Puget Sound Power & Light Company, Talen Montana, LLC | Talen Montana, LLC | Tangentially-fired | Wet Lime FGD | Low NOx Burner Technology w/ Closed-coupled/Separated OFA
MT | Colstrip | 6076 | 3 | 2018 |  |  | 78.38% | [5 empty] | 8097.92 | 9891.1682 | 5341894.33 | 0.1497 | 0.086706 | 4080.741 | 2290.668 | 5541603.444 | 52837575.456 | Avista Corporation, Pacificorp Energy Generation, Portland General Electric Company, Puget Sound Power & Light Company, Talen Montana, LLC | Talen Montana, LLC |  | Wet Lime FGD | Low NOx Burner Technology w/ Closed-coupled/Separated OFA
[9 empty] | AVG | AVG |  |  |  | 2016-18 Avg |  | 2016-18 Avg | 2016-18 Avg
[7 empty] | 85% | 5792988 | 0.152 | 0.090559 | 4356.2963 | 2595.4163 |  | 9894.6672 |  | 0.152 | 0.090559
[7 empty] | 2016-18 Max | 5633089.01 | 0.152 | 0.090559 | 4236.0531 | 2523.7772
MT | Colstrip | 6076 | 4 | 2014 |  | 778 | 81.45% | [5 empty] | 7915.33 | 10108.7164 | 5551214.55 | 0.1643 | 0.088166 | 4591.639 | 2473.753 | 5885405.356 | 56115653.637 | Avista Corporation, Bank of New York, NorthWestern Energy, LLC, P P & L Montana, LLC, Pacificorp Energy Generation, Portland General Electric Company, Puget Sound Power & Light Company | P P & L Montana, LLC | Tangentially-fired | Wet Lime FGD | Low NOx Burner Technology w/ Closed-coupled/Separated OFA
MT | Colstrip | 6076 | 4 | 2015 |  |  | 90.53% | [5 empty] | 8480.8 | 10084.3013 | 6170099.09 | 0.1652 | 0.092048 | 5159.868 | 2863.668 | 6525754.538 | 62221138.578 | Avista Corporation, Bank of New York, NorthWestern Energy, LLC, P P & L Montana, LLC, Pacificorp Energy Generation, Portland General Electric Company, Puget Sound Power & Light Company, Talen Montana, LLC | P P & L Montana, LLC, Talen Montana, LLC | Tangentially-fired | Wet Lime FGD | Low NOx Burner Technology w/ Closed-coupled/Separated OFA
MT | Colstrip | 6076 | 4 | 2016 |  |  | 75.1% | [5 empty] | 7384.97 | 9820.9974 | 5118577.14 | 0.1511 | 0.092619 | 3816.965 | 2327.959 | 5272267.457 | 50269533.001 | Avista Corporation, Bank of New York, NorthWestern Energy, LLC, Pacificorp Energy Generation, Portland General Electric Company, Puget Sound Power & Light Company, Talen Montana, LLC | Talen Montana, LLC | Tangentially-fired | Wet Lime FGD | Low NOx Burner Technology w/ Closed-coupled/Separated OFA
MT | Colstrip | 6076 | 4 | 2017 |  |  | 83.71% | [5 empty] | 8449.02 | 9479.7752 | 5705121.25 | 0.1542 | 0.088085 | 4195.04 | 2381.968 | 5672252.482 | 54083267.142 | Avista Corporation, Bank of New York, NorthWestern Energy, LLC, Pacificorp Energy Generation, Portland General Electric Company, Puget Sound Power & Light Company, Talen Montana, LLC | Talen Montana, LLC | Tangentially-fired | Wet Lime FGD | Low NOx Burner Technology w/ Closed-coupled/Separated OFA
MT | Colstrip | 6076 | 4 | 2018 |  |  | 73.23% | [5 empty] | 7614.41 | 9490.8161 | 4990676.2 | 0.1596 | 0.085386 | 3853.304 | 2022.183 | 4967706.348 | 47365589.912 | Avista Corporation, Bank of New York, NorthWestern Energy, LLC, Pacificorp Energy Generation, Portland General Electric Company, Puget Sound Power & Light Company, Talen Montana, LLC | Talen Montana, LLC |  | Wet Lime FGD | Low NOx Burner Technology w/ Closed-coupled/Separated OFA
[9 empty] | AVG | AVG |  |  |  | 2016-18 Avg |  | 2016-18 Avg | 2016-18 Avg
[7 empty] | 85% | 5792988 | 0.15497 | 0.088697 | 4307.7977 | 2465.6138 |  | 9597.1963 |  | 0.15497 | 0.088697
[7 empty] | 2016-18 Max | 5705121.25 | 0.15497 | 0.088697 | 4242.458 | 2428.2159
MT | Hardin Generating Station | 55749 | U1 | 2014 |  | 115.7 | 75.62% | [5 empty] | 7175.42 | 11585.9349 | 766445.77 | 0.0793 | 0.087992 | 358.693 | 390.682 | 931025.031 | 8879990.774 | Rocky Mountain Power, LLC | Colorado Energy Management, LLC | Dry bottom wall-fired boiler | Dry Lime FGD | Low NOx Burner Technology (Dry Bottom only)<br>Selective Catalytic Reduction
MT | Hardin Generating Station | 55749 | U1 | 2015 |  |  | 54.64% | [5 empty] | 5424.26 | 11580.4614 | 553746.59 | 0.0787 | 0.092524 | 258.864 | 296.66 | 672240.198 | 6412641.004 | Rocky Mountain Power, LLC | Colorado Energy Management, LLC | Dry bottom wall-fired boiler | Dry Lime FGD | Low NOx Burner Technology (Dry Bottom only)<br>Selective Catalytic Reduction
MT | Hardin Generating Station | 55749 | U1 | 2016 |  |  | 38.71% | [5 empty] | 3531.57 | 11777.8906 | 392351.51 | 0.0787 | 0.090508 | 185.15 | 209.121 | 483941.378 | 4621073.17 | Rocky Mountain Power, LLC | Colorado Energy Management, LLC | Dry bottom wall-fired boiler | Dry Lime FGD | Low NOx Burner Technology (Dry Bottom only)<br>Selective Catalytic Reduction
MT | Hardin Generating Station | 55749 | U1 | 2017 |  |  | 13.16% | [5 empty] | 1378.76 | 12154.9354 | 133348.24 | 0.0796 | 0.088384 | 65.586 | 71.628 | 169936.293 | 1620839.248 | Rocky Mountain Power, LLC | Colorado Energy Management, LLC | Dry bottom wall-fired boiler | Dry Lime FGD | Low NOx Burner Technology (Dry Bottom only)<br>Selective Catalytic Reduction
MT | Hardin Generating Station | 55749 | U1 | 2018 |  |  | 16.58% | [5 empty] | 2011.38 | 12989.3674 | 168022.69 | 0.0815 | 0.10029 | 93.329 | 109.44 | 227406.885 | 2182508.448 | Rocky Mountain Power, LLC | Colorado Energy Management, LLC |  | Dry Lime FGD | Low NOx Burner Technology (Dry Bottom only)<br>Selective Catalytic Reduction
[9 empty] | AVG | AVG |  |  |  | 2016-18 Avg |  | 2016-18 Avg | 2016-18 Avg
[7 empty] | 85% | 861502.2 | 0.079933 | 0.09306 | 423.7606 | 493.35 |  | 12307.3978 |  | 0.079933 | 0.09306
[7 empty] | 2016-18 Max | 392351.51 | 0.079933 | 0.09306 | 192.9921 | 224.685
MT | Lewis & Clark | 6089 | B1 | 2014 |  | 50 | 72.45% | [5 empty] | 7679.25 | 12772.3725 | 317318.08 | 0.3683 | 0.51589 | 752.502 | 1045.426 | 440778.283 | 4052904.719 | Montana Dakota Utilities Company | Montana Dakota Utilities Company | Tangentially-fired | Wet Lime FGD | Low NOx Burner Technology w/ Closed-coupled OFA
MT | Lewis & Clark | 6089 | B1 | 2015 |  |  | 55.72% | [5 empty] | 6122.62 | 12411.8305 | 244032.5 | 0.3717 | 0.45221 | 572.739 | 684.851 | 329140.842 | 3028890.031 | Montana Dakota Utilities Company | Montana Dakota Utilities Company | Tangentially-fired | Wet Lime FGD | Low NOx Burner Technology w/ Closed-coupled OFA
MT | Lewis & Clark | 6089 | B1 | 2016 |  |  | 65.56% | [5 empty] | 7574.15 | 11930.8748 | 287156.56 | 0.3608 | 0.020185 | 623.679 | 34.578 | 372293.908 | 3426028.972 | Montana Dakota Utilities Company | Montana Dakota Utilities Company | Tangentially-fired | Wet Lime FGD | Low NOx Burner Technology w/ Closed-coupled OFA
MT | Lewis & Clark | 6089 | B1 | 2017 |  |  | 57% | [5 empty] | 6351.07 | 12485.3154 | 249664 | 0.3675 | 0.016008 | 578.87 | 24.949 | 338821.353 | 3117133.784 | Montana Dakota Utilities Company | Montana Dakota Utilities Company | Tangentially-fired | Wet Lime FGD | Low NOx Burner Technology w/ Closed-coupled OFA
MT | Lewis & Clark | 6089 | B1 | 2018 |  |  | 59.37% | [5 empty] | 6729.09 | 12317.5899 | 260054.87 | 0.3705 | 0.011925 | 603.876 | 19.099 | 347577.328 | 3203249.243 | Montana Dakota Utilities Company | Montana Dakota Utilities Company |  | Wet Lime FGD | Low NOx Burner Technology w/ Closed-coupled OFA
[9 empty] | AVG | AVG |  |  |  | 2016-18 Avg |  | 2016-18 Avg | 2016-18 Avg
[7 empty] | 85% | 372300 | 0.36627 | 0.016039 | 834.843 | 36.5589 |  | 12244.5934 |  | 0.36627 | 0.016039
[7 empty] | 2016-18 Max | 287156.56 | 0.36627 | 0.016039 | 643.9179 | 28.198
NV | TS Power Plant | 56224 | 1 | 2014 |  | 242 | 73.79% | [5 empty] | 7512.92 | 9073.1954 | 1564200.16 | 0.0472 | 0.033687 | 339.322 | 239.048 | 1487420.871 | 14192293.699 | Newmont Nevada Energy Investment LLC | Newmont Nevada Energy Investment LLC | Dry bottom wall-fired boiler | Dry Lime FGD | Low NOx Burner Technology w/ Overfire Air<br>Selective Catalytic Reduction
NV | TS Power Plant | 56224 | 1 | 2015 |  |  | 45.3% | [5 empty] | 8026.35 | 10044.895 | 960405.34 | 0.0476 | 0.023564 | 232.042 | 113.661 | 1009782.685 | 9647170.842 | Newmont Nevada Energy Investment LLC | Newmont Nevada Energy Investment LLC | Dry bottom wall-fired boiler | Dry Lime FGD | Low NOx Burner Technology w/ Overfire Air<br>Selective Catalytic Reduction
NV | TS Power Plant | 56224 | 1 | 2016 |  |  | 46.89% | [5 empty] | 8163.89 | 9548.5611 | 994072.6 | 0.0486 | 0.024414 | 232.564 | 115.869 | 993318.449 | 9491962.987 | Newmont Nevada Energy Investment LLC | Newmont Nevada Energy Investment LLC | Dry bottom wall-fired boiler | Dry Lime FGD | Low NOx Burner Technology w/ Overfire Air<br>Selective Catalytic Reduction
NV | TS Power Plant | 56224 | 1 | 2017 |  |  | 51.03% | [5 empty] | 8232.7 | 9697.3114 | 1081869.52 | 0.0489 | 0.028213 | 256.591 | 147.993 | 1097749.087 | 10491225.597 | Newmont Nevada Energy Investment LLC | Newmont Nevada Energy Investment LLC | Dry bottom wall-fired boiler | Dry Lime FGD | Low NOx Burner Technology w/ Overfire Air<br>Selective Catalytic Reduction
NV | TS Power Plant | 56224 | 1 | 2018 |  |  | 54.85% | [5 empty] | 7974.68 | 9677.9847 | 1162857.97 | 0.0531 | 0.038791 | 298.808 | 218.282 | 1178583.472 | 11254121.597 | Newmont Nevada Energy Investment LLC | Newmont Nevada Energy Investment LLC |  | Dry Lime FGD | Low NOx Burner Technology w/ Overfire Air<br>Selective Catalytic Reduction
[9 empty] | AVG | AVG |  |  |  | 2016-18 Avg |  | 2016-18 Avg | 2016-18 Avg
[7 empty] | 85% | 1801932 | 0.0502 | 0.030473 | 436.0608 | 264.7009 |  | 9641.2857 |  | 0.0502 | 0.030473
[7 empty] | 2016-18 Max | 1162857.97 | 0.0502 | 0.030473 | 281.4073 | 170.8219
NM | Escalante | 87 | 1 | 2014 |  | 257 | 66.3% | [5 empty] | 7586.1 | 10013.8059 | 1492632.21 | 0.3402 | 0.097915 | 2578.751 | 731.766 | 1567634.466 | 14946929.18 | Tri-State Generation & Transmission | Tri-State Generation & Transmission | Tangentially-fired | Wet Limestone | Other
NM | Escalante | 87 | 1 | 2015 |  |  | 64.95% | [5 empty] | 8061.26 | 9501.4675 | 1462298.15 | 0.3506 | 0.12191 | 2450.28 | 846.876 | 1457199.782 | 13893978.337 | Tri-State Generation & Transmission | Tri-State Generation & Transmission | Tangentially-fired | Wet Limestone | Other
NM | Escalante | 87 | 1 | 2016 |  |  | 62.29% | [5 empty] | 8784 | 9884.7931 | 1402342 | 0.3514 | 0.12964 | 2436.673 | 898.53 | 1453830 | 13861860.5 | Tri-State Generation & Transmission | Tri-State Generation & Transmission | Tangentially-fired | Wet Limestone | Other
NM | Escalante | 87 | 1 | 2017 |  |  | 52.72% | [5 empty] | 6988.73 | 9972.3999 | 1186946.33 | 0.355 | 0.12307 | 2124.812 | 728.389 | 1241435.953 | 11836703.513 | Tri-State Generation & Transmission | Tri-State Generation & Transmission | Tangentially-fired | Wet Limestone | Other
NM | Escalante | 87 | 1 | 2018 |  |  | 61.62% | [5 empty] | 8372.4 | 10095.8309 | 1387314.69 | 0.3452 | 0.12569 | 2442.013 | 880.185 | 1468953.554 | 14006094.545 | Tri-State Generation & Transmission | Tri-State Generation & Transmission |  | Wet Limestone | Other
[9 empty] | AVG | AVG |  |  |  | 2016-18 Avg |  | 2016-18 Avg | 2016-18 Avg
[7 empty] | 85% | 1913622 | 0.35053 | 0.12613 | 3348.6897 | 1204.9664 |  | 9984.3413 |  | 0.35053 | 0.12613
[7 empty] | 2016-18 Max | 1402342 | 0.35053 | 0.12613 | 2453.9894 | 883.0244
NN | Four Corners Steam Elec Station | 2442 | 4 | 2014 |  | 818.1 | 73.13% | [5 empty] | 7166.24 | 10489.1083 | 5240672.59 | 0.5229 | 0.1464 | 14570.348 | 4023.857 | 5638854.887 | 54969982.111 | Arizona Public Service Company, El Paso Electric Company, Public Service Company of New Mexico, Salt River Project, Southern California Edison Company, Tucson Electric Power Company | Arizona Public Service Company | Cell burner boiler | Wet Lime FGD | Low NOx Cell Burner
NN | Four Corners Steam Elec Station | 2442 | 4 | 2015 |  |  | 78.28% | [5 empty] | 7689.41 | 10397.4777 | 5610304.54 | 0.5237 | 0.12506 | 15427.009 | 3647.513 | 5978647.693 | 58333016.446 | Arizona Public Service Company, El Paso Electric Company, Public Service Company of New Mexico, Salt River Project, Tucson Electric Power Company | Arizona Public Service Company | Cell burner boiler | Wet Lime FGD | Low NOx Cell Burner
NN | Four Corners Steam Elec Station | 2442 | 4 | 2016 |  |  | 55.38% | [5 empty] | 5926.93 | 9073.3534 | 3968546.43 | 0.4935 | 0.13326 | 9216.418 | 2399.184 | 3693587.958 | 36008024.082 | Arizona Public Service Company, El Paso Electric Company, Public Service Company of New Mexico, Salt River Project, Tucson Electric Power Company | Arizona Public Service Company | Cell burner boiler | Wet Lime FGD | Low NOx Cell Burner
NN | Four Corners Steam Elec Station | 2442 | 4 | 2017 | SCR & SO2 controls |  | 58.91% | [5 empty] | 6627.95 | 9143.6875 | 4221464.19 | 0.484 | 0.11418 | 9654.476 | 2203.613 | 3960402.125 | 38599749.182 | Arizona Public Service Company, El Paso Electric Company, Public Service Company of New Mexico, Salt River Project, Tucson Electric Power Company | Arizona Public Service Company | Cell burner boiler | Wet Lime FGD | Low NOx Cell Burner
NN | Four Corners Steam Elec Station | 2442 | 4 | 2018 |  |  | 48.25% | [5 empty] | 5034.36 | 9789.7241 | 3457964.88 | 0.1716 | 0.049235 | 2666.952 | 833.371 | 3473196.367 | 33852522.183 | Arizona Public Service Company, El Paso Electric Company, Public Service Company of New Mexico, Salt River Project, Tucson Electric Power Company | Arizona Public Service Company |  | Wet Lime FGD | Low NOx Cell Burner
[9 empty] | Per APS | Per APS |  |  |  | 2016-18 Avg
[7 empty] | 85% | 6091572.6 | 0.08 | 0.05 | 2274.7366 | 1421.7103 |  | 9335.5883
[7 empty] | 2016-18 Max | 4221464.19 | 0.08 | 0.05 | 1576.3941 | 985.2463
NN | Four Corners Steam Elec Station | 2442 | 5 | 2014 |  | 818.1 | 57.12% | [5 empty] | 5995.64 | 11139.879 | 4093242.26 | 0.5119 | 0.17598 | 11903.108 | 4012.173 | 4679592.731 | 45598223.358 | Arizona Public Service Company, El Paso Electric Company, Public Service Company of New Mexico, Salt River Project, Southern California Edison Company, Tucson Electric Power Company | Arizona Public Service Company | Cell burner boiler | Wet Lime FGD | Low NOx Cell Burner
NN | Four Corners Steam Elec Station | 2442 | 5 | 2015 |  |  | 72.68% | [5 empty] | 7546.93 | 11122.0123 | 5208944.89 | 0.5056 | 0.18333 | 14806.882 | 5310.498 | 5944382.023 | 57933949.075 | Arizona Public Service Company, El Paso Electric Company, Public Service Company of New Mexico, Salt River Project, Tucson Electric Power Company | Arizona Public Service Company | Cell burner boiler | Wet Lime FGD | Low NOx Cell Burner
NN | Four Corners Steam Elec Station | 2442 | 5 | 2016 |  |  | 47.19% | [5 empty] | 5388.4 | 9098.4522 | 3381920.3 | 0.5056 | 0.13086 | 8137.056 | 2013.352 | 3156597.018 | 30770240.21 | Arizona Public Service Company, El Paso Electric Company, Public Service Company of New Mexico, Salt River Project, Tucson Electric Power Company | Arizona Public Service Company | Cell burner boiler | Wet Lime FGD | Low NOx Cell Burner
NN | Four Corners Steam Elec Station | 2442 | 5 | 2017 | SCR & SO2 controls |  | 39.58% | [5 empty] | 4723.41 | 9192.8596 | 2836197.38 | 0.4943 | 0.12013 | 6637.061 | 1566.008 | 2674206.041 | 26072764.3 | Arizona Public Service Company, El Paso Electric Company, Public Service Company of New Mexico, Salt River Project, Tucson Electric Power Company | Arizona Public Service Company | Cell burner boiler | Wet Lime FGD | Low NOx Cell Burner
NN | Four Corners Steam Elec Station | 2442 | 5 | 2018 |  |  | 65.13% | [5 empty] | 6909.05 | 10359.3685 | 4667529.21 | 0.1035 | 0.028101 | 2097.558 | 679.376 | 4960987.743 | 48352654.899 | Arizona Public Service Company, El Paso Electric Company, Public Service Company of New Mexico, Salt River Project, Tucson Electric Power Company | Arizona Public Service Company |  | Wet Lime FGD | Low NOx Cell Burner
[9 empty] | Per APS | Per APS |  |  |  | 2016-18 Avg
[7 empty] | 85% | 6091572.6 | 0.08 | 0.05 | 2327.036 | 1454.3975 |  | 9550.2268
[7 empty] | 2016-18 Max | 4667529.21 | 0.08 | 0.05 | 1783.0385 | 1114.3991
UT | Bonanza | 7790 | 43101 | 2014 |  | 499.5 | 84.55% | [5 empty] | 8513 | 10444.1421 | 3699705.5 | 0.3606 | 0.071953 | 7057.351 | 1390.149 | 3964490.8 | 38640250.025 | Deseret Generation & Transmission, Utah Municipal Power Agency | Deseret Generation & Transmission | Dry bottom wall-fired boiler | Wet Limestone | Low NOx Burner Technology (Dry Bottom only)
UT | Bonanza | 7790 | 43101 | 2015 |  |  | 82.84% | [5 empty] | 8431.75 | 9934.673 | 3624643.5 | 0.3757 | 0.070893 | 6836.986 | 1276.412 | 3694587.45 | 36009647.75 | Deseret Generation & Transmission, Utah Municipal Power Agency | Deseret Generation & Transmission | Dry bottom wall-fired boiler | Wet Limestone | Low NOx Burner Technology (Dry Bottom only)
UT | Bonanza | 7790 | 43101 | 2016 |  |  | 74.47% | [5 empty] | 7618.5 | 10744.0723 | 3258714.5 | 0.3141 | 0.074548 | 5574.344 | 1305.028 | 3592216.5 | 35011864.075 | Deseret Generation & Transmission, Utah Municipal Power Agency | Deseret Generation & Transmission | Dry bottom wall-fired boiler | Wet Limestone | Low NOx Burner Technology (Dry Bottom only)
UT | Bonanza | 7790 | 43101 | 2017 |  |  | 82.77% | [5 empty] | 8411.56 | 11012.304 | 3621754.96 | 0.2644 | 0.066134 | 5378.938 | 1318.84 | 4092085.275 | 39883866.462 | Deseret Generation & Transmission, Utah Municipal Power Agency | Deseret Generation & Transmission | Dry bottom wall-fired boiler | Wet Limestone | Low NOx Burner Technology (Dry Bottom only)
UT | Bonanza | 7790 | 43466 | 2018 |  |  | 88.65% | [5 empty] | 8408.82 | 10245.6679 | 3878821.28 | 0.2512 | 0.045114 | 5047.29 | 896.438 | 4077435.768 | 39741114.765 | Deseret Generation & Transmission, Utah Municipal Power Agency | Deseret Generation & Transmission |  | Wet Limestone | Low NOx Burner Technology (Dry Bottom only)
[9 empty] | AVG | AVG |  |  |  | 2016-18 Avg |  | 2016-18 Avg | 2016-18 Avg
[7 empty] | 85% | 3719277 | 0.27657 | 0.061932 | 5486.3667 | 1228.5682 |  | 10667.348 |  | 0.27657 | 0.061932
[7 empty] | 2016-18 Max | 3878821.28 | 0.27657 | 0.061932 | 5721.7131 | 1281.2696
UT | Hunter | 6165 | 1 | 2014 |  | 525 | 61.67% | [5 empty] | 6982.21 | 9355.2364 | 2836272.98 | 0.2572 | 0.089887 | 3419.006 | 1192.537 | 2722386.6 | 26534004.272 | Pacificorp Energy Generation, Utah Municipal Power Agency | Pacificorp Energy Generation | Tangentially-fired | Wet Lime FGD | Low NOx Burner Technology w/ Closed-coupled OFA
UT | Hunter | 6165 | 1 | 2015 |  |  | 75.75% | [5 empty] | 8579.71 | 9355.3132 | 3483968.65 | 0.2006 | 0.082933 | 3273.969 | 1351.544 | 3344103.195 | 32593617.93 | Pacificorp Energy Generation, Utah Municipal Power Agency | Pacificorp Energy Generation | Tangentially-fired | Wet Lime FGD | Low NOx Burner Technology w/ Closed-coupled OFA
UT | Hunter | 6165 | 1 | 2016 |  |  | 67.16% | [5 empty] | 8454.22 | 9253.6125 | 3088801.55 | 0.1957 | 0.064069 | 2806.399 | 915.623 | 2932569.754 | 28582572.748 | Pacificorp Energy Generation, Utah Municipal Power Agency | Pacificorp Energy Generation | Tangentially-fired | Wet Lime FGD | Low NOx Burner Technology w/ Closed-coupled OFA
UT | Hunter | 6165 | 1 | 2017 |  |  | 58.99% | [5 empty] | 7092.82 | 9251.7515 | 2713038.26 | 0.2009 | 0.068657 | 2518.345 | 861.654 | 2575290.787 | 25100355.841 | Pacificorp Energy Generation, Utah Municipal Power Agency | Pacificorp Energy Generation | Tangentially-fired | Wet Lime FGD | Low NOx Burner Technology w/ Closed-coupled OFA
UT | Hunter | 6165 | 1 | 2018 |  |  | 59.96% | [5 empty] | 7218.56 | 9121.7386 | 2757604.42 | 0.1914 | 0.066848 | 2422.122 | 840.748 | 2580813.086 | 25154146.738 | Pacificorp Energy Generation, Utah Municipal Power Agency | Pacificorp Energy Generation |  | Wet Lime FGD | Low NOx Burner Technology w/ Closed-coupled OFA
[9 empty] | AVG | AVG |  |  |  | 2016-18 Avg |  | 2016-18 Avg | 2016-18 Avg
[7 empty] | 85% | 3909150 | 0.196 | 0.066524 | 3527.9506 | 1197.4213 |  | 9209.0342 |  | 0.196 | 0.066524
[7 empty] | 2016-18 Max | 3088801.55 | 0.196 | 0.066524 | 2787.5982 | 946.1383
UT | Hunter | 6165 | 2 | 2014 |  | 525 | 76.13% | [5 empty] | 8621.2 | 9685.0356 | 3501055.04 | 0.1948 | 0.091961 | 3319.14 | 1559.092 | 3478945.241 | 33907842.677 | Deseret Generation & Transmission, Pacificorp Energy Generation, Utah Associated Municipal Power Systems | Pacificorp Energy Generation | Tangentially-fired | Wet Lime FGD | Low NOx Burner Technology w/ Separated OFA
UT | Hunter | 6165 | 2 | 2015 |  |  | 71.13% | [5 empty] | 7943.12 | 9685.087 | 3271269.51 | 0.2016 | 0.091424 | 3209.73 | 1448.271 | 3250623.591 | 31682529.964 | Deseret Generation & Transmission, Pacificorp Energy Generation, Utah Associated Municipal Power Systems | Pacificorp Energy Generation | Tangentially-fired | Wet Lime FGD | Low NOx Burner Technology w/ Separated OFA
UT | Hunter | 6165 | 2 | 2016 |  |  | 65.28% | [5 empty] | 8345.15 | 9299.8565 | 3002360.27 | 0.1821 | 0.087247 | 2556.495 | 1218.037 | 2864751.308 | 27921519.545 | Deseret Generation & Transmission, Pacificorp Energy Generation, Utah Associated Municipal Power Systems | Pacificorp Energy Generation | Tangentially-fired | Wet Lime FGD | Low NOx Burner Technology w/ Separated OFA
UT | Hunter | 6165 | 2 | 2017 |  |  | 69.28% | [5 empty] | 8488.56 | 9623.911 | 3186190.7 | 0.1807 | 0.084967 | 2788.63 | 1302.705 | 3146087.384 | 30663615.606 | Deseret Generation & Transmission, Pacificorp Energy Generation, Utah Associated Municipal Power Systems | Pacificorp Energy Generation | Tangentially-fired | Wet Lime FGD | Low NOx Burner Technology w/ Separated OFA
UT | Hunter | 6165 | 2 | 2018 |  |  | 66.23% | [5 empty] | 8292.95 | 10029.9567 | 3045825.38 | 0.1943 | 0.081323 | 2975.173 | 1242.195 | 3134381.124 | 30549496.533 | Deseret Generation & Transmission, Pacificorp Energy Generation, Utah Associated Municipal Power Systems | Pacificorp Energy Generation |  | Wet Lime FGD | Low NOx Burner Technology w/ Separated OFA
[9 empty] | AVG | AVG |  |  |  | 2016-18 Avg |  | 2016-18 Avg | 2016-18 Avg
[7 empty] | 85% | 3909150 | 0.1857 | 0.084513 | 3503.0587 | 1594.2539 |  | 9651.2414 |  | 0.1857 | 0.084513
[7 empty] | 2016-18 Max | 3186190.7 | 0.1857 | 0.084513 | 2855.2021 | 1299.4121
UT | Hunter | 6165 | 3 | 2014 |  | 527.2 | 75.24% | [5 empty] | 8198.83 | 9532.9433 | 3474798.39 | 0.2883 | 0.071666 | 4856.842 | 1186.973 | 3398626.466 | 33125056.028 | Pacificorp Energy Generation | Pacificorp Energy Generation | Dry bottom wall-fired boiler | Wet Lime FGD | Low NOx Burner Technology w/ Overfire Air
UT | Hunter | 6165 | 3 | 2015 |  |  | 78.43% | [5 empty] | 8478.86 | 9927.2329 | 3622134.71 | 0.2796 | 0.080002 | 5106.862 | 1438.339 | 3689266.224 | 35957775.042 | Pacificorp Energy Generation | Pacificorp Energy Generation | Dry bottom wall-fired boiler | Wet Lime FGD | Low NOx Burner Technology w/ Overfire Air
UT | Hunter | 6165 | 3 | 2016 |  |  | 59.47% | [5 empty] | 7153.9 | 9596.8426 | 2746612.92 | 0.2576 | 0.080705 | 3506.156 | 1063.649 | 2704415.458 | 26358811.803 | Pacificorp Energy Generation | Pacificorp Energy Generation | Dry bottom wall-fired boiler | Wet Lime FGD | Low NOx Burner Technology w/ Overfire Air
UT | Hunter | 6165 | 3 | 2017 |  |  | 73% | [5 empty] | 8667.01 | 9596.409 | 3371406.77 | 0.2736 | 0.08328 | 4466.106 | 1347.192 | 3319459.356 | 32353398.155 | Pacificorp Energy Generation | Pacificorp Energy Generation | Dry bottom wall-fired boiler | Wet Lime FGD | Low NOx Burner Technology w/ Overfire Air
UT | Hunter | 6165 | 3 | 2018 |  |  | 69.53% | [5 empty] | 8492.61 | 9624.8397 | 3211274.9 | 0.2746 | 0.067966 | 4372.415 | 1050.348 | 3171160.214 | 30908006.175 | Pacificorp Energy Generation | Pacificorp Energy Generation |  | Wet Lime FGD | Low NOx Burner Technology w/ Overfire Air
[9 empty] | AVG | AVG |  |  |  | 2016-18 Avg |  | 2016-18 Avg | 2016-18 Avg
[7 empty] | 85% | 3925531.2 | 0.2686 | 0.077317 | 5064.2881 | 1457.7661 |  | 9606.0304 |  | 0.2686 | 0.077317
[7 empty] | 2016-18 Max | 3371406.77 | 0.2686 | 0.077317 | 4349.4178 | 1251.9892
UT | Huntington | 8069 | 1 | 2014 |  | 541.3 | 67.37% | [5 empty] | 7595.37 | 8940.5934 | 3194436.74 | 0.2138 | 0.085724 | 3065.914 | 1224.141 | 2930272.258 | 28560159.901 | Pacificorp Energy Generation | Pacificorp Energy Generation | Tangentially-fired | Wet Lime FGD | Low NOx Burner Technology w/ Closed-coupled OFA
UT | Huntington | 8069 | 1 | 2015 |  |  | 76.08% | [5 empty] | 8634.69 | 8877.4855 | 3607318.96 | 0.2222 | 0.087191 | 3563.452 | 1396.096 | 3285649.996 | 32023921.585 | Pacificorp Energy Generation | Pacificorp Energy Generation | Tangentially-fired | Wet Lime FGD | Low NOx Burner Technology w/ Closed-coupled OFA
UT | Huntington | 8069 | 1 | 2016 |  |  | 59.27% | [5 empty] | 7368.64 | 9020.599 | 2810327.16 | 0.2206 | 0.090107 | 2810.354 | 1142.141 | 2600992.923 | 25350834.415 | Pacificorp Energy Generation | Pacificorp Energy Generation | Tangentially-fired | Wet Lime FGD | Low NOx Burner Technology w/ Closed-coupled OFA
UT | Huntington | 8069 | 1 | 2017 |  |  | 64.46% | [5 empty] | 8169.72 | 9121.112 | 3056748.86 | 0.2168 | 0.089097 | 2990.052 | 1242.052 | 2860586.948 | 27880948.655 | Pacificorp Energy Generation | Pacificorp Energy Generation | Tangentially-fired | Wet Lime FGD | Low NOx Burner Technology w/ Closed-coupled OFA
UT | Huntington | 8069 | 1 | 2018 |  |  | 55.95% | [5 empty] | 7501.4 | 9471.824 | 2652920.61 | 0.1971 | 0.098312 | 2461.938 | 1235.198 | 2578132.304 | 25127997.051 | Pacificorp Energy Generation | Pacificorp Energy Generation |  | Wet Lime FGD | Low NOx Burner Technology w/ Closed-coupled OFA
[9 empty] | AVG | AVG |  |  |  | 2016-18 Avg |  | 2016-18 Avg | 2016-18 Avg
[7 empty] | 85% | 4030519.8 | 0.2115 | 0.092505 | 3923.2157 | 1715.9267 |  | 9204.5117 |  | 0.2115 | 0.092505
[7 empty] | 2016-18 Max | 3056748.86 | 0.2115 | 0.092505 | 2975.3694 | 1301.3599
UT | Huntington | 8069 | 2 | 2014 |  | 496 | 80.24% | [5 empty] | 8415.17 | 9649.6495 | 3486310.95 | 0.224 | 0.074567 | 3797.757 | 1254.282 | 3451637.663 | 33641678.547 | Pacificorp Energy Generation | Pacificorp Energy Generation | Tangentially-fired | Wet Lime FGD | Low NOx Burner Technology w/ Separated OFA
UT | Huntington | 8069 | 2 | 2015 |  |  | 65.26% | [5 empty] | 7245.86 | 9776.0911 | 2835581.5 | 0.2079 | 0.08137 | 2898.997 | 1127.829 | 2844165.638 | 27720903.179 | Pacificorp Energy Generation | Pacificorp Energy Generation | Tangentially-fired | Wet Lime FGD | Low NOx Burner Technology w/ Separated OFA
UT | Huntington | 8069 | 2 | 2016 |  |  | 72.78% | [5 empty] | 8508.68 | 9608.7424 | 3162189.65 | 0.2191 | 0.080448 | 3399.812 | 1222.195 | 3117460.701 | 30384665.693 | Pacificorp Energy Generation | Pacificorp Energy Generation | Tangentially-fired | Wet Lime FGD | Low NOx Burner Technology w/ Separated OFA
UT | Huntington | 8069 | 2 | 2017 |  |  | 65.17% | [5 empty] | 8466.62 | 9673.2237 | 2831504.87 | 0.2079 | 0.075923 | 2940.473 | 1039.762 | 2810193.704 | 27389779.885 | Pacificorp Energy Generation | Pacificorp Energy Generation | Tangentially-fired | Wet Lime FGD | Low NOx Burner Technology w/ Separated OFA
UT | Huntington | 8069 | 2 | 2018 |  |  | 66.61% | [5 empty] | 8317.15 | 9670.3366 | 2894024.71 | 0.184 | 0.069106 | 2691.505 | 967.013 | 2871379.337 | 27986193.025 | Pacificorp Energy Generation | Pacificorp Energy Generation |  | Wet Lime FGD | Low NOx Burner Technology w/ Separated OFA
[9 empty] | AVG | AVG |  |  |  | 2016-18 Avg |  | 2016-18 Avg | 2016-18 Avg
[7 empty] | 85% | 3693216 | 0.20367 | 0.075159 | 3629.5813 | 1339.428 |  | 9650.7675 |  | 0.20367 | 0.075159
[7 empty] | 2016-18 Max | 3162189.65 | 0.20367 | 0.075159 | 3107.7046 | 1146.8393
WY | Dry Fork Station | 56609 | 1 | 2014 |  | 483.7 | 84.98% | [5 empty] | 8490.96 | 9627.1303 | 3600641.99 | 0.0385 | 0.051008 | 657.225 | 884.066 | 3635543.107 | 34663849.668 | Basin Electric Power Cooperative | Basin Electric Power Cooperative | Dry bottom wall-fired boiler | Dry Lime FGD | Selective Catalytic Reduction
WY | Dry Fork Station | 56609 | 1 | 2015 |  |  | 82.18% | [5 empty] | 8241.09 | 9352.9497 | 3482118.38 | 0.0423 | 0.053407 | 672.042 | 869.684 | 3415741.622 | 32568078.185 | Basin Electric Power Cooperative | Basin Electric Power Cooperative | Dry bottom wall-fired boiler | Dry Lime FGD | Selective Catalytic Reduction
WY | Dry Fork Station | 56609 | 1 | 2016 |  |  | 73.49% | [5 empty] | 7521.64 | 9479.9854 | 3113897.13 | 0.0439 | 0.061779 | 632.105 | 911.843 | 3096027.907 | 29519699.179 | Basin Electric Power Cooperative | Basin Electric Power Cooperative | Dry bottom wall-fired boiler | Dry Lime FGD | Selective Catalytic Reduction
WY | Dry Fork Station | 56609 | 1 | 2017 |  |  | 83.94% | [5 empty] | 8357.15 | 9700.9438 | 3556561.21 | 0.0413 | 0.060704 | 697.242 | 1047.204 | 3618571.051 | 34502000.549 | Basin Electric Power Cooperative | Basin Electric Power Cooperative | Dry bottom wall-fired boiler | Dry Lime FGD | Selective Catalytic Reduction
WY | Dry Fork Station | 56609 | 1 | 2018 |  |  | 77.48% | [5 empty] | 7969 | 9744.7302 | 3282938.01 | 0.0445 | 0.057698 | 699.287 | 922.92 | 3355249.52 | 31991345.079 | Basin Electric Power Cooperative | Basin Electric Power Cooperative |  | Dry Lime FGD | Selective Catalytic Reduction
[9 empty] | AVG | AVG |  |  |  | 2016-18 Avg |  | 2016-18 Avg | 2016-18 Avg
[7 empty] | 85% | 3601630.2 | 0.043233 | 0.06006 | 750.6714 | 1042.841 |  | 9641.8865 |  | 0.043233 | 0.06006
[7 empty] | 2016-18 Max | 3556561.21 | 0.043233 | 0.06006 | 741.2779 | 1029.7914
WY | Jim Bridger | 8066 | BW72 | 2014 |  | 617 | 73.07% | [5 empty] | 8480.6 | 9717.8893 | 3949176.84 | 0.1866 | 0.15622 | 3695.9 | 2997.637 | 4025048.296 | 38377663.454 | Idaho Power Company, Pacificorp Energy Generation | Pacificorp Energy Generation | Tangentially-fired | Sodium Based | Low NOx Burner Technology w/ Closed-coupled OFA
WY | Jim Bridger | 8066 | BW72 | 2015 |  |  | 75.25% | [5 empty] | 8520.76 | 9580.3036 | 4067220.89 | 0.196 | 0.15439 | 3921.757 | 3007.854 | 4086673.188 | 38965210.902 | Idaho Power Company, Pacificorp Energy Generation | Pacificorp Energy Generation | Tangentially-fired | Sodium Based | Low NOx Burner Technology w/ Closed-coupled OFA
WY | Jim Bridger | 8066 | BW72 | 2016 |  |  | 66.64% | [5 empty] | 8553.21 | 9615.423 | 3601943.59 | 0.1768 | 0.1582 | 3195.127 | 2739.552 | 3632415.802 | 34634211.075 | Idaho Power Company, Pacificorp Energy Generation | Pacificorp Energy Generation | Tangentially-fired | Sodium Based | Low NOx Burner Technology w/ Closed-coupled OFA
WY | Jim Bridger | 8066 | BW72 | 2017 | overhaul / outage |  | 50.21% | [5 empty] | 7113.22 | 9651.5849 | 2713612.13 | 0.1796 | 0.15107 | 2463.23 | 1978.349 | 2746878.95 | 26190657.876 | Idaho Power Company, Pacificorp Energy Generation | Pacificorp Energy Generation | Tangentially-fired | Sodium Based | Low NOx Burner Technology w/ Closed-coupled OFA
WY | Jim Bridger | 8066 | BW72 | 2018 |  |  | 54.7% | [5 empty] | 8644.95 | 9739.6204 | 2956669.17 | 0.1885 | 0.15186 | 2747.765 | 2186.49 | 3020215.109 | 28796835.313 | Idaho Power Company, Pacificorp Energy Generation | Pacificorp Energy Generation |  | Sodium Based | Low NOx Burner Technology w/ Closed-coupled OFA
[9 empty] | AVG | AVG |  |  |  | 2016-18 Avg |  | 2016-18 Avg | 2016-18 Avg
[7 empty] | 85% | 4594182 | 0.18163 | 0.15371 | 4034.1287 | 3413.9311 |  | 9668.8761 |  | 0.18163 | 0.15371
[7 empty] | 2016-18 Max | 3601943.59 | 0.18163 | 0.15371 | 3162.849 | 2676.5999
WY | Jim Bridger | 8066 | BW73 | 2014 |  | 608.3 | 71.97% | [5 empty] | 8583.78 | 9824.2226 | 3834914.39 | 0.1953 | 0.14894 | 3762.194 | 2805.643 | 3951359.951 | 37675052.81 | Idaho Power Company, Pacificorp Energy Generation | Pacificorp Energy Generation | Tangentially-fired | Sodium Based | Low NOx Burner Technology w/ Closed-coupled OFA
WY | Jim Bridger | 8066 | BW73 | 2015 |  |  | 51.21% | [5 empty] | 6342.18 | 9872.0908 | 2728896.43 | 0.1869 | 0.14634 | 2574.336 | 1971.214 | 2825458.334 | 26939913.232 | Idaho Power Company, Pacificorp Energy Generation | Pacificorp Energy Generation | Tangentially-fired | Sodium Based | Selective Catalytic Reduction (Began Nov 25, 2015)<br>Low NOx Burner Technology w/ Closed-coupled OFA
WY | Jim Bridger | 8066 | BW73 | 2016 | scr installed |  | 53.85% | [5 empty] | 6536.94 | 9637.4748 | 2869463.62 | 0.0515 | 0.14953 | 697.537 | 2067.646 | 2900368.085 | 27654383.427 | Idaho Power Company, Pacificorp Energy Generation | Pacificorp Energy Generation | Tangentially-fired | Sodium Based | Selective Catalytic Reduction<br>Low NOx Burner Technology w/ Closed-coupled OFA
WY | Jim Bridger | 8066 | BW73 | 2017 |  |  | 62.2% | [5 empty] | 8554.56 | 10008.1542 | 3314263.28 | 0.0501 | 0.14084 | 824.783 | 2335.797 | 3478832.727 | 33169658.1 | Idaho Power Company, Pacificorp Energy Generation | Pacificorp Energy Generation | Tangentially-fired | Sodium Based | Selective Catalytic Reduction<br>Low NOx Burner Technology w/ Closed-coupled OFA
WY | Jim Bridger | 8066 | BW73 | 2018 |  |  | 60.66% | [5 empty] | 8485.3 | 9837.9084 | 3232625.86 | 0.0496 | 0.14142 | 794.359 | 2248.707 | 3335422.243 | 31802277.046 | Idaho Power Company, Pacificorp Energy Generation | Pacificorp Energy Generation |  | Sodium Based | Selective Catalytic Reduction<br>Low NOx Burner Technology w/ Closed-coupled OFA
[9 empty] | AVG | AVG |  |  |  | 2016-18 Avg |  | 2016-18 Avg | 2016-18 Avg
[7 empty] | 85% | 4529401.8 | 0.0504 | 0.14393 | 1121.7594 | 3203.4848 |  | 9827.8458 |  | 0.0504 | 0.14393
[7 empty] | 2016-18 Max | 3314263.28 | 0.0504 | 0.14393 | 820.8161 | 2344.0605
WY | Jim Bridger | 8066 | BW74 | 2014 |  | 608.3 | 72.05% | [5 empty] | 8550.98 | 8731.1017 | 3839282.79 | 0.1989 | 0.14899 | 3446.357 | 2497.236 | 3515699.135 | 33521168.568 | Idaho Power Company, Pacificorp Energy Generation | Pacificorp Energy Generation | Tangentially-fired | Sodium Based | Low NOx Burner Technology w/ Closed-coupled OFA
WY | Jim Bridger | 8066 | BW74 | 2015 |  |  | 72.59% | [5 empty] | 8551.13 | 9591.7221 | 3867899.59 | 0.1983 | 0.14126 | 3776.575 | 2620.273 | 3891030.214 | 37099817.915 | Idaho Power Company, Pacificorp Energy Generation | Pacificorp Energy Generation | Tangentially-fired | Sodium Based | Low NOx Burner Technology w/ Closed-coupled OFA
WY | Jim Bridger | 8066 | BW74 | 2016 |  |  | 51.43% | [5 empty] | 7091.53 | 10494.9654 | 2740616.84 | 0.1659 | 0.14365 | 2429.498 | 2065.933 | 3016617.14 | 28762678.913 | Idaho Power Company, Pacificorp Energy Generation | Pacificorp Energy Generation | Tangentially-fired | Sodium Based | Selective Catalytic Reduction (Began Nov 10, 2016)<br>Low NOx Burner Technology w/ Closed-coupled OFA
WY | Jim Bridger | 8066 | BW74 | 2017 | scr installed |  | 63.14% | [5 empty] | 8549.48 | 9832.0148 | 3364726.69 | 0.0491 | 0.14369 | 812.371 | 2376.784 | 3469648.526 | 33082042.478 | Idaho Power Company, Pacificorp Energy Generation | Pacificorp Energy Generation | Tangentially-fired | Sodium Based | Selective Catalytic Reduction<br>Low NOx Burner Technology w/ Closed-coupled OFA
WY | Jim Bridger | 8066 | BW74 | 2018 |  |  | 58.99% | [5 empty] | 8451.66 | 9604.9979 | 3143568.14 | 0.0495 | 0.13909 | 744.514 | 2099.813 | 3166741.315 | 30193965.27 | Idaho Power Company, Pacificorp Energy Generation | Pacificorp Energy Generation |  | Sodium Based | Selective Catalytic Reduction<br>Low NOx Burner Technology w/ Closed-coupled OFA
[9 empty] | 2018 | AVG |  |  |  | 2016-18 Avg |  |  | 2016-18 Avg
[7 empty] | 85% | 4529401.8 | 0.0495 | 0.14214 | 1118.4851 | 3211.8394 |  | 9977.326 |  |  | 0.14214
[7 empty] | 2016-18 Max | 3364726.69 | 0.0495 | 0.14214 | 830.8816 | 2385.9578
WY | Laramie River | 6204 | 1 | 2014 |  | 570 | 86.06% | [5 empty] | 8221.98 | 11013.1706 | 4297260.95 | 0.1586 | 0.12005 | 3806.424 | 2840.755 | 4963596.996 | 47326467.796 | Basin Electric Power Cooperative, County of Los Alamos, Heartland Consumers Power District, Lincoln Electric System, Nebraska Municipal Energy Agency, Tri-State Generation & Transmission, Western Minnesota Municipal Power, Wyoming Municipal Power Agency | Basin Electric Power Cooperative | Dry bottom wall-fired boiler | Wet Limestone | Overfire Air<br>Low NOx Burner Technology (Dry Bottom only)
WY | Laramie River | 6204 | 1 | 2015 |  |  | 56.48% | [5 empty] | 5888.18 | 11262.2581 | 2820233.24 | 0.1584 | 0.10716 | 2576.928 | 1701.853 | 3331219.645 | 31762194.587 | Basin Electric Power Cooperative, County of Los Alamos, Heartland Consumers Power District, Lincoln Electric System, Nebraska Municipal Energy Agency, Tri-State Generation & Transmission, Western Minnesota Municipal Power, Wyoming Municipal Power Agency | Basin Electric Power Cooperative | Dry bottom wall-fired boiler | Wet Limestone | Overfire Air<br>Low NOx Burner Technology (Dry Bottom only)
WY | Laramie River | 6204 | 1 | 2016 |  |  | 66.98% | [5 empty] | 7676.28 | 11267.559 | 3344521.71 | 0.1511 | 0.088575 | 2915.241 | 1668.95 | 3952358.623 | 37684595.698 | Basin Electric Power Cooperative, County of Los Alamos, Heartland Consumers Power District, Lincoln Electric System, Nebraska Municipal Energy Agency, Tri-State Generation & Transmission, Western Minnesota Municipal Power, Wyoming Municipal Power Agency | Basin Electric Power Cooperative | Dry bottom wall-fired boiler | Wet Limestone | Overfire Air<br>Low NOx Burner Technology (Dry Bottom only)
WY | Laramie River | 6204 | 1 | 2017 | SCR 2019 .06 by permit |  | 59.34% | [5 empty] | 6735.59 | 10977.807 | 2962913.42 | 0.1503 | 0.09657 | 2523.342 | 1570.53 | 3411356.073 | 32526291.754 | Basin Electric Power Cooperative, County of Los Alamos, Heartland Consumers Power District, Lincoln Electric System, Nebraska Municipal Energy Agency, Tri-State Generation & Transmission, Western Minnesota Municipal Power, Wyoming Municipal Power Agency | Basin Electric Power Cooperative | Dry bottom wall-fired boiler | Wet Limestone | Overfire Air<br>Low NOx Burner Technology (Dry Bottom only)
WY | Laramie River | 6204 | 1 | 2018 |  |  | 59.91% | [5 empty] | 7061.01 | 11206.5423 | 2991559.34 | 0.1444 | 0.098989 | 2455.565 | 1659.311 | 3516103.056 | 33525036.402 | Basin Electric Power Cooperative, County of Los Alamos, Heartland Consumers Power District, Lincoln Electric System, Nebraska Municipal Energy Agency, Tri-State Generation & Transmission, Western Minnesota Municipal Power, Wyoming Municipal Power Agency | Basin Electric Power Cooperative |  | Wet Limestone | Overfire Air<br>Low NOx Burner Technology (Dry Bottom only)
[9 empty] | Permit | AVG |  |  |  | 2016-18 Avg |  |  | 2016-18 Avg
[7 empty] | 85% | 4244220 | 0.06 | 0.094711 | 1419.7726 | 2241.1417 |  | 11150.6361 |  |  | 0.094711
[7 empty] | 2016-18 Max | 3344521.71 | 0.06 | 0.094711 | 1118.8063 | 1766.06
WY | Laramie River | 6204 | 2 | 2014 |  | 570 | 70.8% | [5 empty] | 6289.81 | 9800.1891 | 3535263.91 | 0.1605 | 0.12577 | 2801.14 | 2178.794 | 3633696.581 | 34646254.978 | Basin Electric Power Cooperative, County of Los Alamos, Heartland Consumers Power District, Lincoln Electric System, Nebraska Municipal Energy Agency, Tri-State Generation & Transmission, Western Minnesota Municipal Power, Wyoming Municipal Power Agency | Basin Electric Power Cooperative | Dry bottom wall-fired boiler | Wet Limestone | Overfire Air<br>Low NOx Burner Technology (Dry Bottom only)
WY | Laramie River | 6204 | 2 | 2015 |  |  | 86.7% | [5 empty] | 7812.73 | 10430.9653 | 4329345.14 | 0.1493 | 0.10786 | 3388.963 | 2435.438 | 4736302.843 | 45159248.986 | Basin Electric Power Cooperative, County of Los Alamos, Heartland Consumers Power District, Lincoln Electric System, Nebraska Municipal Energy Agency, Tri-State Generation & Transmission, Western Minnesota Municipal Power, Wyoming Municipal Power Agency | Basin Electric Power Cooperative | Dry bottom wall-fired boiler | Wet Limestone | Overfire Air<br>Low NOx Burner Technology (Dry Bottom only)
WY | Laramie River | 6204 | 2 | 2016 |  |  | 69.68% | [5 empty] | 7439.38 | 10053.344 | 3479377.11 | 0.1511 | 0.075858 | 2673.143 | 1326.731 | 3668635.649 | 34979375.097 | Basin Electric Power Cooperative, County of Los Alamos, Heartland Consumers Power District, Lincoln Electric System, Nebraska Municipal Energy Agency, Tri-State Generation & Transmission, Western Minnesota Municipal Power, Wyoming Municipal Power Agency | Basin Electric Power Cooperative | Dry bottom wall-fired boiler | Wet Limestone | Overfire Air<br>Low NOx Burner Technology (Dry Bottom only)
WY | Laramie River | 6204 | 2 | 2017 | SNCR 2018 0.15 by permit |  | 85.88% | [5 empty] | 8504.21 | 9911.8714 | 4288106.87 | 0.1546 | 0.10118 | 3300.877 | 2150.327 | 4457730.235 | 42503164.051 | Basin Electric Power Cooperative, County of Los Alamos, Heartland Consumers Power District, Lincoln Electric System, Nebraska Municipal Energy Agency, Tri-State Generation & Transmission, Western Minnesota Municipal Power, Wyoming Municipal Power Agency | Basin Electric Power Cooperative | Dry bottom wall-fired boiler | Wet Limestone | Overfire Air<br>Low NOx Burner Technology (Dry Bottom only)
WY | Laramie River | 6204 | 2 | 2018 |  |  | 78.61% | [5 empty] | 7547.89 | 9833.2496 | 3925044.21 | 0.1521 | 0.098319 | 2956.86 | 1897.359 | 4047937.119 | 38595939.399 | Basin Electric Power Cooperative, County of Los Alamos, Heartland Consumers Power District, Lincoln Electric System, Nebraska Municipal Energy Agency, Tri-State Generation & Transmission, Western Minnesota Municipal Power, Wyoming Municipal Power Agency | Basin Electric Power Cooperative |  | Wet Limestone | Overfire Air<br>Selective Non-catalytic Reduction (Began Dec 17, 2018)<br>Low NOx Burner Technology (Dry Bottom only)
[9 empty] | Permit | AVG |  |  |  | 2016-18 Avg |  |  | 2016-18 Avg
[7 empty] | 85% | 4244220 | 0.15 | 0.091787 | 3161.781 | 1934.7383 |  | 9932.8217 |  |  | 0.091787
[7 empty] | 2016-18 Max | 4288106.87 | 0 | 0.091787 | 0 | 1954.7442
WY | Laramie River | 6204 | 3 | 2014 |  | 570 | 60.53% | [5 empty] | 5716.49 | 11087.9981 | 3022251.38 | 0.1732 | 0.17489 | 2917.501 | 2930.423 | 3514601.834 | 33510717.495 | Basin Electric Power Cooperative, County of Los Alamos, Heartland Consumers Power District, Lincoln Electric System, Nebraska Municipal Energy Agency, Tri-State Generation & Transmission, Western Minnesota Municipal Power, Wyoming Municipal Power Agency | Basin Electric Power Cooperative | Dry bottom wall-fired boiler | Dry Lime FGD | Overfire Air<br>Low NOx Burner Technology (Dry Bottom only)
WY | Laramie River | 6204 | 3 | 2015 |  |  | 86.75% | [5 empty] | 7763.32 | 11244.3779 | 4331627.87 | 0.1481 | 0.16483 | 3611.354 | 4014.032 | 5108332.68 | 48706460.615 | Basin Electric Power Cooperative, County of Los Alamos, Heartland Consumers Power District, Lincoln Electric System, Nebraska Municipal Energy Agency, Tri-State Generation & Transmission, Western Minnesota Municipal Power, Wyoming Municipal Power Agency | Basin Electric Power Cooperative | Dry bottom wall-fired boiler | Dry Lime FGD | Overfire Air<br>Low NOx Burner Technology (Dry Bottom only)
WY | Laramie River | 6204 | 3 | 2016 |  |  | 85.56% | [5 empty] | 8554.51 | 11145.8786 | 4272393.1 | 0.1474 | 0.12807 | 3524.821 | 3049.424 | 4994337.869 | 47619574.668 | Basin Electric Power Cooperative, County of Los Alamos, Heartland Consumers Power District, Lincoln Electric System, Nebraska Municipal Energy Agency, Tri-State Generation & Transmission, Western Minnesota Municipal Power, Wyoming Municipal Power Agency | Basin Electric Power Cooperative | Dry bottom wall-fired boiler | Dry Lime FGD | Overfire Air<br>Low NOx Burner Technology (Dry Bottom only)
WY | Laramie River | 6204 | 3 | 2017 | SNCR 2018 0.15 by permit |  | 75.39% | [5 empty] | 7402.07 | 11347.8199 | 3764520.4 | 0.1554 | 0.13114 | 3340.649 | 2801.174 | 4480374.502 | 42719099.616 | Basin Electric Power Cooperative, County of Los Alamos, Heartland Consumers Power District, Lincoln Electric System, Nebraska Municipal Energy Agency, Tri-State Generation & Transmission, Western Minnesota Municipal Power, Wyoming Municipal Power Agency | Basin Electric Power Cooperative | Dry bottom wall-fired boiler | Dry Lime FGD | Overfire Air<br>Low NOx Burner Technology (Dry Bottom only)
WY | Laramie River | 6204 | 3 | 2018 |  |  | 91.5% | [5 empty] | 8518.26 | 11242.4212 | 4568688.5 | 0.1498 | 0.11212 | 3863.764 | 2879.324 | 5386962.985 | 51363120.674 | Basin Electric Power Cooperative, County of Los Alamos, Heartland Consumers Power District, Lincoln Electric System, Nebraska Municipal Energy Agency, Tri-State Generation & Transmission, Western Minnesota Municipal Power, Wyoming Municipal Power Agency | Basin Electric Power Cooperative |  | Dry Lime FGD | Overfire Air<br>Selective Non-catalytic Reduction (Began Dec 10, 2018)<br>Low NOx Burner Technology (Dry Bottom only)
[9 empty] | permit | AVG |  |  |  | 2016-18 Avg |  |  | 2016-18 Avg
[7 empty] | 85% | 4244220 | 0.15 | 0.12378 | 3579.5879 | 2953.8334 |  | 11245.3732 |  |  | 0.12378
[7 empty] | 2016-18 Max | 4568688.5 | 0.15 | 0.12378 | 3853.2456 | 3179.6525
WY | Naughton | 4162 | 1 | 2014 |  | 192 | 77.65% | [5 empty] | 8380.95 |  | 1305928.69 | 0.192 | 0.13966 | 1338.945 | 957.519 | 1437488.957 | 13712153.219 | Pacificorp Energy Generation | Pacificorp Energy Generation | Tangentially-fired | Sodium Based | Low NOx Burner Technology w/ Separated OFA
WY | Naughton | 4162 | 1 | 2015 |  |  | 81.84% | [5 empty] | 8531.99 |  | 1376510.47 | 0.2042 | 0.14289 | 1490.347 | 1033.157 | 1515826.419 | 14460907.22 | Pacificorp Energy Generation | Pacificorp Energy Generation | Tangentially-fired | Sodium Based | Low NOx Burner Technology w/ Separated OFA
WY | Naughton | 4162 | 1 | 2016 |  |  | 81.75% | [5 empty] | 8598.99 |  | 1375034.76 | 0.2006 | 0.13452 | 1435.575 | 958.863 | 1494833.333 | 14255653.847 | Pacificorp Energy Generation | Pacificorp Energy Generation | Tangentially-fired | Sodium Based | Low NOx Burner Technology w/ Separated OFA
WY | Naughton | 4162 | 1 | 2017 |  |  | 72.19% | [5 empty] | 7788.09 |  | 1214123.65 | 0.1879 | 0.13108 | 1224 | 845.988 | 1352942.605 | 12907581.984 | Pacificorp Energy Generation | Pacificorp Energy Generation | Tangentially-fired | Sodium Based | Low NOx Burner Technology w/ Separated OFA
WY | Naughton | 4162 | 1 | 2018 |  |  | 78.22% | [5 empty] | 8623.03 | 10708.2159 | 1315652.44 | 0.2166 | 0.14366 | 1504.472 | 1011.957 | 1477084.75 | 14088290.333 | Pacificorp Energy Generation | Pacificorp Energy Generation |  | Sodium Based | Low NOx Burner Technology w/ Separated OFA
[9 empty] | AVG | AVG |  |  |  | 2016-18 Avg |  | 2016-18 Avg | 2016-18 Avg
[7 empty] | 85% | 1429632 | 0.2017 | 0.13642 | 1543.8933 | 1044.2319 |  | 10708.2159 |  | 0.2017 | 0.13642
[7 empty] | 2016-18 Max | 1375034.76 | 0.2017 | 0.13642 | 1484.9324 | 1004.3529
WY | Naughton | 4162 | 2 | 2014 |  | 256 | 74.24% | [5 empty] | 8415.1 |  | 1664818 | 0.222 | 0.13498 | 1834.868 | 1097.628 | 1705009.093 | 16263854.201 | Pacificorp Energy Generation | Pacificorp Energy Generation | Tangentially-fired | Sodium Based | Low NOx Burner Technology w/ Separated OFA
WY | Naughton | 4162 | 2 | 2015 |  |  | 78.55% | [5 empty] | 8576.24 |  | 1761618.14 | 0.2279 | 0.13571 | 2006.169 | 1192.772 | 1842881.019 | 17577735.723 | Pacificorp Energy Generation | Pacificorp Energy Generation | Tangentially-fired | Sodium Based | Low NOx Burner Technology w/ Separated OFA
WY | Naughton | 4162 | 2 | 2016 |  |  | 69.45% | [5 empty] | 7486.83 |  | 1557511.85 | 0.2098 | 0.13041 | 1608.409 | 992.308 | 1595029.171 | 15217860.902 | Pacificorp Energy Generation | Pacificorp Energy Generation | Tangentially-fired | Sodium Based | Low NOx Burner Technology w/ Separated OFA
WY | Naughton | 4162 | 2 | 2017 |  |  | 74.07% | [5 empty] | 8285.32 |  | 1661014.25 | 0.2074 | 0.13238 | 1732.061 | 1100.758 | 1742997.437 | 16630852.532 | Pacificorp Energy Generation | Pacificorp Energy Generation | Tangentially-fired | Sodium Based | Low NOx Burner Technology w/ Separated OFA
WY | Naughton | 4162 | 2 | 2018 |  |  | 76.75% | [5 empty] | 8557.81 | 10042.6765 | 1721276.01 | 0.2253 | 0.1413 | 1915.495 | 1221.274 | 1812312.774 | 17286218.141 | Pacificorp Energy Generation | Pacificorp Energy Generation |  | Sodium Based | Low NOx Burner Technology w/ Separated OFA
[9 empty] | AVG | AVG |  |  |  | 2016-18 Avg |  | 2016-18 Avg | 2016-18 Avg
[7 empty] | 85% | 1906176 | 0.21417 | 0.1347 | 2049.9079 | 1289.2543 |  | 10042.6765 |  | 0.21417 | 0.1347
[7 empty] | 2016-18 Max | 1721276.01 | 0.21417 | 0.1347 | 1851.0659 | 1164.196
WY | Neil Simpson II | 7504 | 1 | 2014 |  | 90 | 80.66% | [5 empty] | 7778.58 | 11625.5808 | 635918.14 | 0.1301 | 0.096569 | 487.699 | 356.962 | 775366.028 | 7392917.699 | Black Hills Power, Inc | Black Hills Power, Inc | Dry bottom wall-fired boiler | Dry Lime FGD | Low NOx Burner Technology w/ Overfire Air
WY | Neil Simpson II | 7504 | 1 | 2015 |  |  | 85.48% | [5 empty] | 8237.42 | 11729.3458 | 673931.49 | 0.1268 | 0.091313 | 508.582 | 360.905 | 829057.406 | 7904775.505 | Black Hills Power, Inc | Black Hills Power, Inc | Dry bottom wall-fired boiler | Dry Lime FGD | Low NOx Burner Technology w/ Overfire Air
WY | Neil Simpson II | 7504 | 1 | 2016 |  |  | 84.11% | [5 empty] | 8345.93 | 12024.6686 | 663086.93 | 0.1353 | 0.096938 | 552.704 | 386.464 | 836247.152 | 7973400.589 | Black Hills Power, Inc | Black Hills Power, Inc | Dry bottom wall-fired boiler | Dry Lime FGD | Low NOx Burner Technology w/ Overfire Air
WY | Neil Simpson II | 7504 | 1 | 2017 |  |  | 76.32% | [5 empty] | 7040.26 | 12048.0379 | 601744.71 | 0.1416 | 0.096508 | 525.636 | 349.835 | 760364.658 | 7249843.096 | Black Hills Power, Inc | Black Hills Power, Inc | Dry bottom wall-fired boiler | Dry Lime FGD | Low NOx Burner Technology w/ Overfire Air
WY | Neil Simpson II | 7504 | 1 | 2018 |  |  | 90.14% | [5 empty] | 8320.7 | 12263.2453 | 710681.97 | 0.1389 | 0.092355 | 613.352 | 402.45 | 914063.126 | 8715267.323 | Black Hills Power, Inc | Black Hills Power, Inc |  | Dry Lime FGD | Low NOx Burner Technology w/ Overfire Air
[9 empty] | AVG | AVG |  |  |  | 2016-18 Avg |  | 2016-18 Avg | 2016-18 Avg
[7 empty] | 85% | 670140 | 0.1386 | 0.095267 | 562.489 | 386.6291 |  | 12111.9839 |  | 0.1386 | 0.095267
[7 empty] | 2016-18 Max | 710681.97 | 0.1386 | 0.095267 | 596.5184 | 410.0193
WY | Wygen I | 55479 | 1 | 2014 |  | 90 | 99.68% | [5 empty] | 8451.42 | 11227.7548 | 785891.19 | 0.1328 | 0.078818 | 589.293 | 347.739 | 925438.357 | 8823793.556 | Black Hills Wyoming, LLC, Municipal Energy Agency of Nebraska | Black Hills Power, Inc | Dry bottom wall-fired boiler | Dry Lime FGD | Low NOx Burner Technology w/ Overfire Air<br>Selective Catalytic Reduction
WY | Wygen I | 55479 | 1 | 2015 |  |  | 103.7% | [5 empty] | 8739.04 | 11150.1931 | 817683.55 | 0.1314 | 0.06821 | 600.704 | 310.946 | 956230.035 | 9117329.494 | Black Hills Wyoming, LLC, Municipal Energy Agency of Nebraska | Black Hills Power, Inc | Dry bottom wall-fired boiler | Dry Lime FGD | Low NOx Burner Technology w/ Overfire Air<br>Selective Catalytic Reduction
WY | Wygen I | 55479 | 1 | 2016 |  |  | 100% | [5 empty] | 8495.43 | 11115.7729 | 788704.96 | 0.1346 | 0.078275 | 592.287 | 343.12 | 919488.452 | 8767065.189 | Black Hills Wyoming, LLC, Municipal Energy Agency of Nebraska | Black Hills Power, Inc | Dry bottom wall-fired boiler | Dry Lime FGD | Low NOx Burner Technology w/ Overfire Air<br>Selective Catalytic Reduction
WY | Wygen I | 55479 | 1 | 2017 |  |  | 101.7% | [5 empty] | 8574.93 | 11404.7527 | 801831.07 | 0.1277 | 0.099452 | 586.561 | 454.73 | 959100.501 | 9144685.022 | Black Hills Wyoming, LLC, Municipal Energy Agency of Nebraska | Black Hills Power, Inc | Dry bottom wall-fired boiler | Dry Lime FGD | Low NOx Burner Technology w/ Overfire Air<br>Selective Catalytic Reduction
WY | Wygen I | 55479 | 1 | 2018 |  |  | 89.58% | [5 empty] | 7648.02 | 11218.6271 | 706263.86 | 0.1685 | 0.10845 | 673.285 | 429.657 | 830991.816 | 7923310.849 | Black Hills Wyoming, LLC, Municipal Energy Agency of Nebraska | Black Hills Power, Inc |  | Dry Lime FGD | Low NOx Burner Technology w/ Overfire Air<br>Selective Catalytic Reduction
[9 empty] | AVG | AVG |  |  |  | 2016-18 Avg |  | 2016-18 Avg | 2016-18 Avg
[7 empty] | 85% | 670140 | 0.1436 | 0.095394 | 541.1316 | 359.4744 |  | 11246.3842 |  | 0.1436 | 0.095394
[7 empty] | 2016-18 Max | 801831.07 | 0.1436 | 0.095394 | 647.4709 | 430.1157
WY | Wygen II | 56319 | 1 | 2014 |  | 95 | 91.98% | [5 empty] | 8694.49 | 10636.9033 | 765450.24 | 0.0618 | 0.047358 | 251.163 | 192.796 | 853938.631 | 8142020.203 | Cheyenne Light, Fuel and Power | Black Hills Power, Inc | Dry bottom wall-fired boiler | Dry Lime FGD | Low NOx Burner Technology w/ Overfire Air<br>Selective Catalytic Reduction
WY | Wygen II | 56319 | 1 | 2015 |  |  | 89.2% | [5 empty] | 8000.75 | 10855.0784 | 742314.33 | 0.0568 | 0.043064 | 228.97 | 173.502 | 845110.558 | 8057880.271 | Cheyenne Light, Fuel and Power | Black Hills Power, Inc | Dry bottom wall-fired boiler | Dry Lime FGD | Low NOx Burner Technology w/ Overfire Air<br>Selective Catalytic Reduction
WY | Wygen II | 56319 | 1 | 2016 |  |  | 97.15% | [5 empty] | 8733.61 | 10641.4623 | 808470.59 | 0.0551 | 0.055771 | 236.682 | 239.906 | 902316.708 | 8603309.311 | Cheyenne Light, Fuel and Power | Black Hills Power, Inc | Dry bottom wall-fired boiler | Dry Lime FGD | Low NOx Burner Technology w/ Overfire Air<br>Selective Catalytic Reduction
WY | Wygen II | 56319 | 1 | 2017 |  |  | 98.48% | [5 empty] | 8409.52 | 10936.8524 | 819518.14 | 0.0509 | 0.059591 | 227.745 | 267.057 | 940031.979 | 8962948.929 | Cheyenne Light, Fuel and Power | Black Hills Power, Inc | Dry bottom wall-fired boiler | Dry Lime FGD | Low NOx Burner Technology w/ Overfire Air<br>Selective Catalytic Reduction
WY | Wygen II | 56319 | 1 | 2018 |  |  | 100.9% | [5 empty] | 8533.83 | 11158.7126 | 839351.64 | 0.0625 | 0.22001 | 293.054 | 1030.294 | 982289.945 | 9366083.707 | Cheyenne Light, Fuel and Power | Black Hills Power, Inc |  | Dry Lime FGD | Low NOx Burner Technology w/ Overfire Air<br>Selective Catalytic Reduction
[9 empty] | AVG | AVG |  |  |  | 2016-18 Avg |  | 2016-18 Avg | 2016-18 Avg
[7 empty] | 85% | 707370 | 0.056167 | 0.11179 | 216.777 | 431.4535 |  | 10912.3424 |  | 0.056167 | 0.11179
[7 empty] | 2016-18 Max | 839351.64 | 0.056167 | 0.11179 | 257.2235 | 511.9545
WY | Wygen III | 56596 | 1 | 2014 |  | 116 | 91.33% | [5 empty] | 8390.24 | 10130.0615 | 928014.58 | 0.0432 | 0.054096 | 187.38 | 254.275 | 985958.353 | 9400844.78 | Black Hills Power, Inc, Consolidated WY Municipalities Electric Power System JPB, Montana Dakota Utilities Company | Black Hills Power, Inc | Dry bottom wall-fired boiler | Dry Lime FGD | Low NOx Burner Technology (Dry Bottom only)<br>Selective Catalytic Reduction
WY | Wygen III | 56596 | 1 | 2015 |  |  | 84.9% | [5 empty] | 7936.49 | 10043.3948 | 862698.18 | 0.046 | 0.049427 | 172.793 | 214.129 | 908724.603 | 8664418.441 | Black Hills Power, Inc, Consolidated WY Municipalities Electric Power System JPB, Montana Dakota Utilities Company | Black Hills Power, Inc | Dry bottom wall-fired boiler | Dry Lime FGD | Low NOx Burner Technology (Dry Bottom only)<br>Selective Catalytic Reduction
WY | Wygen III | 56596 | 1 | 2016 |  |  | 88.94% | [5 empty] | 8161.13 | 10208.0381 | 903793.52 | 0.0405 | 0.050226 | 175.905 | 231.692 | 967612.082 | 9225958.723 | Black Hills Power, Inc, Consolidated WY Municipalities Electric Power System JPB, Montana Dakota Utilities Company | Black Hills Power, Inc | Dry bottom wall-fired boiler | Dry Lime FGD | Low NOx Burner Technology (Dry Bottom only)<br>Selective Catalytic Reduction
WY | Wygen III | 56596 | 1 | 2017 |  |  | 83.86% | [5 empty] | 7902.86 | 10488.5963 | 852169.29 | 0.0432 | 0.062759 | 179.483 | 280.47 | 937421.5 | 8938059.648 | Black Hills Power, Inc, Consolidated WY Municipalities Electric Power System JPB, Montana Dakota Utilities Company | Black Hills Power, Inc | Dry bottom wall-fired boiler | Dry Lime FGD | Low NOx Burner Technology (Dry Bottom only)<br>Selective Catalytic Reduction
WY | Wygen III | 56596 | 1 | 2018 |  |  | 92.43% | [5 empty] | 8492.18 | 10790.1293 | 939189.65 | 0.0457 | 0.071322 | 218.088 | 361.39 | 1062853.824 | 10133977.766 | Black Hills Power, Inc, Consolidated WY Municipalities Electric Power System JPB, Montana Dakota Utilities Company | Black Hills Power, Inc |  | Dry Lime FGD | Low NOx Burner Technology (Dry Bottom only)<br>Selective Catalytic Reduction
[9 empty] | AVG | AVG |  |  |  | 2016-18 Avg |  | 2016-18 Avg | 2016-18 Avg
[7 empty] | 85% | 863736 | 0.043133 | 0.061436 | 195.5108 | 278.4702 |  | 10495.5879 |  | 0.043133 | 0.061436
[7 empty] | 2016-18 Max | 939189.65 | 0.043133 | 0.061436 | 212.5901 | 302.7966
WY | Wyodak | 6101 | BW91 | 2014 |  | 402.3 | 82.24% | [5 empty] | 8548.52 | 11071.8245 | 2898125.76 | 0.1956 | 0.14799 | 3168.337 | 2374.397 | 3365339.482 | 32087539.882 | Black Hills Corporation, Pacificorp Energy Generation | Pacificorp Energy Generation | Dry bottom wall-fired boiler | Dry Lime FGD | Low NOx Burner Technology w/ Overfire Air
WY | Wyodak | 6101 | BW91 | 2015 |  |  | 81.92% | [5 empty] | 8228.66 | 11250.9891 | 2886986.86 | 0.2197 | 0.1555 | 3599.405 | 2525.428 | 3406657.089 | 32481457.596 | Black Hills Corporation, Pacificorp Energy Generation | Pacificorp Energy Generation | Dry bottom wall-fired boiler | Dry Lime FGD | Low NOx Burner Technology w/ Overfire Air
WY | Wyodak | 6101 | BW91 | 2016 |  |  | 65.74% | [5 empty] | 6803.69 | 11063.1641 | 2316864.98 | 0.2232 | 0.1535 | 2900.573 | 1967.202 | 2688266.215 | 25631857.387 | Black Hills Corporation, Pacificorp Energy Generation | Pacificorp Energy Generation | Dry bottom wall-fired boiler | Dry Lime FGD | Low NOx Burner Technology w/ Overfire Air
WY | Wyodak | 6101 | BW91 | 2017 |  |  | 82.33% | [5 empty] | 8349.53 | 11108.2839 | 2901324.59 | 0.2257 | 0.15206 | 3660.738 | 2450.324 | 3380148.946 | 32228737.298 | Black Hills Corporation, Pacificorp Energy Generation | Pacificorp Energy Generation | Dry bottom wall-fired boiler | Dry Lime FGD | Low NOx Burner Technology w/ Overfire Air
WY | Wyodak | 6101 | BW91 | 2018 |  |  | 73.09% | [5 empty] | 8277.22 | 11060.9233 | 2575909.35 | 0.2251 | 0.15187 | 3240.119 | 2163.484 | 2988233.108 | 28491935.669 | Black Hills Corporation, Pacificorp Energy Generation | Pacificorp Energy Generation |  | Dry Lime FGD | Low NOx Burner Technology w/ Overfire Air
[9 empty] | AVG | AVG |  |  |  | 2016-18 Avg |  | 2016-18 Avg | 2016-18 Avg
[7 empty] | 85% | 2995525.8 | 0.22467 | 0.15247 | 3727.5355 | 2529.7544 |  | 11077.4571 |  | 0.22467 | 0.15247
[7 empty] | 2016-18 Max | 2901324.59 | 0.22467 | 0.15247 | 3610.3145 | 2450.2004
ND | Antelope Valley | 6469 | B1 | 2014 | LNB + SOFA installed | 434.9 | 77.19% | [5 empty] | 7029.78 | 10582.1635 | 2940648.32 | 0.2013 | 0.37332 | 3195.961 | 5808.578 | 3387856.164 | 31118421.254 | Basin Electric Power Cooperative | Basin Electric Power Cooperative | Tangentially-fired | Dry Lime FGD | Overfire Air (Retired May 27, 2014)<br>Low NOx Burner Technology w/ Closed-coupled/Separated OFA (Began May 28, 2014)
ND | Antelope Valley | 6469 | B1 | 2015 |  |  | 92.13% | [5 empty] | 8290.67 | 10574.237 | 3509998.09 | 0.1121 | 0.34011 | 2103.443 | 6311.667 | 4040770.657 | 37115551.676 | Basin Electric Power Cooperative | Basin Electric Power Cooperative | Tangentially-fired | Dry Lime FGD | Low NOx Burner Technology w/ Closed-coupled/Separated OFA
ND | Antelope Valley | 6469 | B1 | 2016 |  |  | 94.26% | [5 empty] | 8374.06 | 10344.3711 | 3591136 | 0.1257 | 0.39057 | 2357.843 | 7254.497 | 4044308.351 | 37148043.568 | Basin Electric Power Cooperative | Basin Electric Power Cooperative | Tangentially-fired | Dry Lime FGD | Low NOx Burner Technology w/ Closed-coupled/Separated OFA
ND | Antelope Valley | 6469 | B1 | 2017 |  |  | 80.86% | [5 empty] | 7328.78 | 9839.9118 | 3080412.14 | 0.1089 | 0.347 | 1661.912 | 5258.977 | 3299952.954 | 30310983.816 | Basin Electric Power Cooperative | Basin Electric Power Cooperative | Tangentially-fired | Dry Lime FGD | Low NOx Burner Technology w/ Closed-coupled/Separated OFA
ND | Antelope Valley | 6469 | B1 | 2018 |  |  | 91.47% | [5 empty] | 8206.61 | 9863.2 | 3484680.95 | 0.1033 | 0.34394 | 1782.958 | 5910.613 | 3741870.276 | 34370105.201 | Basin Electric Power Cooperative | Basin Electric Power Cooperative | Tangentially-fired | Dry Lime FGD | Low NOx Burner Technology w/ Closed-coupled/Separated OFA
[9 empty] | AVG | AVG |  |  |  | 2016-18 Avg |  | 2016-18 Avg | 2016-18 Avg
[7 empty] | 85% | 3238265.4 | 0.11263 | 0.3605 | 1826.5696 | 5846.2812 |  | 10015.8277 |  | 0.11263 | 0.3605
[7 empty] | 2016-18 Max | 3591136 | 0.11263 | 0.3605 | 2025.6091 | 6483.3447
ND | Antelope Valley | 6469 | B2 | 2014 |  | 434.9 | 86.46% | [5 empty] | 8133.89 | 11060.1403 | 3293979.29 | 0.3223 | 0.38291 | 6052.457 | 6975.007 | 3966339.668 | 36431873.049 | Basin Electric Power Cooperative | Basin Electric Power Cooperative | Tangentially-fired | Dry Lime FGD | Overfire Air
ND | Antelope Valley | 6469 | B2 | 2015 |  |  | 94.49% | [5 empty] | 8582.32 | 10991.1576 | 3599799.91 | 0.3601 | 0.33951 | 7283.115 | 6716.424 | 4307548.36 | 39565968.176 | Basin Electric Power Cooperative | Basin Electric Power Cooperative | Tangentially-fired | Dry Lime FGD | Overfire Air
ND | Antelope Valley | 6469 | B2 | 2016 | LNB + SOFA installed |  | 72.25% | [5 empty] | 6618.65 | 10688.0121 | 2752700.5 | 0.1832 | 0.34593 | 2683.185 | 5088.794 | 3203056.571 | 29420896.161 | Basin Electric Power Cooperative | Basin Electric Power Cooperative | Tangentially-fired | Dry Lime FGD | Overfire Air (Retired Jun 10, 2016)<br>Low NOx Burner Technology w/ Closed-coupled/Separated OFA (Began Jun 11, 2016)
ND | Antelope Valley | 6469 | B2 | 2017 |  |  | 94.48% | [5 empty] | 8506.57 | 10432.0534 | 3599545.79 | 0.1081 | 0.40494 | 2044.9 | 7602.908 | 4088141.815 | 37550653.725 | Basin Electric Power Cooperative | Basin Electric Power Cooperative | Tangentially-fired | Dry Lime FGD | Low NOx Burner Technology w/ Closed-coupled/Separated OFA
ND | Antelope Valley | 6469 | B2 | 2018 |  |  | 88.51% | [5 empty] | 7752.55 | 10526.499 | 3371950.89 | 0.1021 | 0.34519 | 1806.312 | 6126.302 | 3864321.127 | 35494837.818 | Basin Electric Power Cooperative | Basin Electric Power Cooperative | Tangentially-fired | Dry Lime FGD | Low NOx Burner Technology w/ Closed-coupled/Separated OFA
[9 empty] | 2018 | 2018 |  |  |  | 2016-18 Avg
[7 empty] | 85% | 3238265.4 | 0.1021 | 0.34519 | 1743.8676 | 5895.9116 |  | 10548.8548
[7 empty] | 2016-18 Max | 3599545.79 | 0.1021 | 0.34519 | 1938.4239 | 6553.695
ND | Coal Creek | 6030 | 1 | 2014 |  | 604.8 | 89.18% | [5 empty] | 7985.05 | 9796.3334 | 4724860.89 | 0.2026 | 0.34069 | 4696.818 | 7884.754 | 5039198.139 | 46286312.341 | Great River Energy | Great River Energy | Tangentially-fired | Wet Lime FGD | Low NOx Burner Technology w/ Closed-coupled/Separated OFA
ND | Coal Creek | 6030 | 1 | 2015 |  |  | 90.16% | [5 empty] | 8404.34 | 9851.5556 | 4776889.23 | 0.2188 | 0.32585 | 5087.042 | 7667.303 | 5123401.902 | 47059789.662 | Great River Energy | Great River Energy | Tangentially-fired | Wet Lime FGD | Low NOx Burner Technology w/ Closed-coupled/Separated OFA
ND | Coal Creek | 6030 | 1 | 2016 |  |  | 89.08% | [5 empty] | 8272.18 | 9627.6772 | 4719439.43 | 0.1929 | 0.33641 | 4326.515 | 7642.843 | 4946752.379 | 45437239.425 | Great River Energy | Great River Energy | Tangentially-fired | Wet Lime FGD | Low NOx Burner Technology w/ Closed-coupled/Separated OFA
ND | Coal Creek | 6030 | 1 | 2017 | SO2 controls added - use 2018 |  | 72.55% | [5 empty] | 6721.15 | 9711.6308 | 3843539.16 | 0.1824 | 0.16587 | 3361.134 | 3095.703 | 4063790.805 | 37327033.425 | Great River Energy | Great River Energy | Tangentially-fired | Wet Lime FGD | Low NOx Burner Technology w/ Closed-coupled/Separated OFA
ND | Coal Creek | 6030 | 1 | 2018 | Addl NOx controls in 2020 = #2 |  | 93.65% | [5 empty] | 8347.26 | 9724.9682 | 4961465.73 | 0.1655 | 0.14334 | 3985.446 | 3458.183 | 5252985.495 | 48250096.694 | Great River Energy | Great River Energy | Tangentially-fired | Wet Lime FGD | Low NOx Burner Technology w/ Closed-coupled/Separated OFA
[9 empty] | Unit 2 | 2018 |  |  |  | 2016-18 Avg
[7 empty] | 85% | 4503340.8 | 0.126 | 0.14334 | 2748.6132 | 3126.9638 |  | 9688.0921
[7 empty] | 2016-18 Max | 4961465.73 | 0.126 | 0.14334 | 3028.2296 | 3445.0699
ND | Coal Creek | 6030 | 2 | 2014 |  | 604.8 | 92.11% | [5 empty] | 8317.01 | 9535.115 | 4879863.82 | 0.1427 | 0.34127 | 3286.71 | 7939.625 | 5065733.377 | 46530062.947 | Great River Energy | Great River Energy | Tangentially-fired | Wet Lime FGD | Low NOx Burner Technology w/ Closed-coupled/Separated OFA<br>Overfire Air
ND | Coal Creek | 6030 | 2 | 2015 |  |  | 90.14% | [5 empty] | 8428.92 | 9643.8494 | 4775408.14 | 0.1565 | 0.33768 | 3498.768 | 7775.532 | 5013823.023 | 46053317.021 | Great River Energy | Great River Energy | Tangentially-fired | Wet Lime FGD | Low NOx Burner Technology w/ Closed-coupled/Separated OFA<br>Overfire Air
ND | Coal Creek | 6030 | 2 | 2016 |  |  | 76.56% | [5 empty] | 7194.48 | 9490.9246 | 4056301.26 | 0.1359 | 0.29264 | 2563.559 | 5633.1 | 4191280.992 | 38498049.35 | Great River Energy | Great River Energy | Tangentially-fired | Wet Lime FGD | Low NOx Burner Technology w/ Closed-coupled/Separated OFA<br>Overfire Air
ND | Coal Creek | 6030 | 2 | 2017 | SO2 controls added - use 2018 |  | 89.11% | [5 empty] | 8282.99 | 9494.9838 | 4721086.13 | 0.13 | 0.14705 | 2889.499 | 3295.882 | 4880275.66 | 44826636.106 | Great River Energy | Great River Energy | Tangentially-fired | Wet Lime FGD | Low NOx Burner Technology w/ Closed-coupled/Separated OFA<br>Overfire Air
ND | Coal Creek | 6030 | 2 | 2018 |  |  | 91.85% | [5 empty] | 8307.49 | 9814.328 | 4866505.8 | 0.1261 | 0.14237 | 3009.617 | 3399.868 | 5199794.496 | 47761483.895 | Great River Energy | Great River Energy | Tangentially-fired | Wet Lime FGD | Low NOx Burner Technology w/ Closed-coupled/Separated OFA<br>Overfire Air
[9 empty] | 2018 | 2018 |  |  |  | 2016-18 Avg
[7 empty] | 85% | 4503340.8 | 0.1261 | 0.14237 | 2725.8045 | 3077.4702 |  | 9600.0788
[7 empty] | 2016-18 Max | 4866505.8 | 0.1261 | 0.14237 | 2945.6228 | 3325.648
ND | Coyote | 8222 | B1 | 2014 |  | 450 | 73.94% | [5 empty] | 7641.3 | 11046.2723 | 2914829.11 | 0.6998 | 0.79366 | 11374.474 | 12777.11 | 3505390.931 | 32197995.938 | Montana Dakota Utilities Company, Northern Municipal Power Agency, Northwestern Public Service Company, Otter Tail Power Company | Otter Tail Power Company | Cyclone boiler | Dry Lime FGD
ND | Coyote | 8222 | B1 | 2015 | derate for mechanical |  | 52.23% | [5 empty] | 8307.78 | 11052.5737 | 2058996.7 | 0.7737 | 0.77215 | 8819.867 | 8786.031 | 2477575.788 | 22757212.727 | Montana Dakota Utilities Company, Northern Municipal Power Agency, Northwestern Public Service Company, Otter Tail Power Company | Otter Tail Power Company | Cyclone boiler | Dry Lime FGD
ND | Coyote | 8222 | B1 | 2016 | separated overfire air added |  | 65.62% | [5 empty] | 6746.34 | 10477.4429 | 2586763.02 | 0.5799 | 0.87614 | 7771.838 | 11872.863 | 2950668.065 | 27102661.739 | Montana Dakota Utilities Company, Northern Municipal Power Agency, Northwestern Public Service Company, Otter Tail Power Company | Otter Tail Power Company | Cyclone boiler | Dry Lime FGD | Overfire Air (Began Jun 15, 2016)
ND | Coyote | 8222 | B1 | 2017 |  |  | 70.48% | [5 empty] | 7594.86 | 10743.8742 | 2778245.21 | 0.4237 | 0.90079 | 6377.688 | 13443.944 | 3249673.233 | 29849117.098 | Montana Dakota Utilities Company, Northern Municipal Power Agency, Northwestern Public Service Company, Otter Tail Power Company | Otter Tail Power Company | Cyclone boiler | Dry Lime FGD | Overfire Air
ND | Coyote | 8222 | B1 | 2018 |  |  | 82.3% | [5 empty] | 7954.19 | 10649.1353 | 3244441.19 | 0.4556 | 0.86328 | 7974.922 | 14913.455 | 3761512.035 | 34550493.199 | Montana Dakota Utilities Company, Northern Municipal Power Agency, Northwestern Public Service Company, Otter Tail Power Company | Otter Tail Power Company | Cyclone boiler | Dry Lime FGD | Overfire Air
[9 empty] | 2018 | 2018 |  |  |  | 2016-18 Avg
[7 empty] | 85% | 3350700 | 0.4556 | 0.86328 | 8108.7935 | 15364.7867 |  | 10623.4841
[7 empty] | 2016-18 Max | 3244441.19 | 0.4556 | 0.86328 | 7851.644 | 14877.5321
ND | Leland Olds | 2817 | 1 | 2014 |  | 216 | 59.19% | [5 empty] | 6543.49 | 10656.0618 | 1119902.16 | 0.2344 | 0.069076 | 1373.365 | 412.168 | 1299227.789 | 11933746.601 | Basin Electric Power Cooperative | Basin Electric Power Cooperative | Dry bottom wall-fired boiler | Wet Lime FGD | Low NOx Burner Technology (Dry Bottom only)<br>Overfire Air
ND | Leland Olds | 2817 | 1 | 2015 |  |  | 80.3% | [5 empty] | 8527.78 | 10390.2541 | 1519407.51 | 0.2367 | 0.086302 | 1814.489 | 681.23 | 1718734.007 | 15787030.12 | Basin Electric Power Cooperative | Basin Electric Power Cooperative | Dry bottom wall-fired boiler | Wet Lime FGD | Low NOx Burner Technology (Dry Bottom only)<br>Overfire Air
ND | Leland Olds | 2817 | 1 | 2016 |  |  | 79.13% | [5 empty] | 8365.72 | 10397.2626 | 1497216.68 | 0.2472 | 0.091368 | 1856.03 | 711.164 | 1694775.222 | 15566954.935 | Basin Electric Power Cooperative | Basin Electric Power Cooperative | Dry bottom wall-fired boiler | Wet Lime FGD | Low NOx Burner Technology (Dry Bottom only)<br>Overfire Air
ND | Leland Olds | 2817 | 1 | 2017 | SNCR Optimized - use 2018 |  | 63.71% | [5 empty] | 6747.29 | 10381.4784 | 1205582.1 | 0.1768 | 0.088547 | 1120.955 | 554.118 | 1362585.291 | 12515724.527 | Basin Electric Power Cooperative | Basin Electric Power Cooperative | Dry bottom wall-fired boiler | Wet Lime FGD | Low NOx Burner Technology (Dry Bottom only)<br>Overfire Air
ND | Leland Olds | 2817 | 1 | 2018 |  |  | 74.29% | [5 empty] | 8253.51 | 10163.0187 | 1405677.62 | 0.1465 | 0.091309 | 1065.276 | 652.217 | 1555308.739 | 14285927.953 | Basin Electric Power Cooperative | Basin Electric Power Cooperative | Dry bottom wall-fired boiler | Wet Lime FGD | Low NOx Burner Technology (Dry Bottom only)<br>Overfire Air<br>Selective Non-catalytic Reduction
[9 empty] | 2018 | 2018 |  |  |  | 2016-18 Avg
[7 empty] | 85% | 1608336 | 0.1465 | 0.091309 | 1215.0892 | 757.3283 |  | 10313.9199
[7 empty] | 2016-18 Max | 1497216.68 | 0.1465 | 0.091309 | 1131.1392 | 705.0048
ND | Leland Olds | 2817 | 2 | 2014 |  | 440 | 71.71% | [5 empty] | 7972.18 | 10257.8215 | 2763952.59 | 0.3654 | 0.072311 | 5202.498 | 1025.08 | 3086694.104 | 28352132.358 | Basin Electric Power Cooperative | Basin Electric Power Cooperative | Cyclone boiler | Wet Lime FGD | Overfire Air
ND | Leland Olds | 2817 | 2 | 2015 |  |  | 64.55% | [5 empty] | 6934.67 | 9940.4178 | 2487888.14 | 0.3674 | 0.08619 | 4557.372 | 1065.768 | 2692426.264 | 24730647.652 | Basin Electric Power Cooperative | Basin Electric Power Cooperative | Cyclone boiler | Wet Lime FGD | Overfire Air
ND | Leland Olds | 2817 | 2 | 2016 | SNCR Optimized |  | 76.94% | [5 empty] | 8171.92 | 10232.2433 | 2965565.22 | 0.3663 | 0.080209 | 5433.831 | 1216.939 | 3303589.203 | 30344384.881 | Basin Electric Power Cooperative | Basin Electric Power Cooperative | Cyclone boiler | Wet Lime FGD | Overfire Air
ND | Leland Olds | 2817 | 2 | 2017 |  |  | 76.63% | [5 empty] | 8109.86 | 10127.7134 | 2953692.89 | 0.2934 | 0.091211 | 4418.016 | 1364.254 | 3256756.428 | 29914154.971 | Basin Electric Power Cooperative | Basin Electric Power Cooperative | Cyclone boiler | Wet Lime FGD | Overfire Air
ND | Leland Olds | 2817 | 2 | 2018 |  |  | 61.34% | [5 empty] | 6507.86 | 9975.7028 | 2364257.6 | 0.3 | 0.089207 | 3598.922 | 1051.976 | 2567711.733 | 23585131.261 | Basin Electric Power Cooperative | Basin Electric Power Cooperative | Cyclone boiler | Wet Lime FGD | Overfire Air<br>Selective Non-catalytic Reduction
[9 empty] | 2018 | 2018 |  |  |  | 2016-18 Avg
[7 empty] | 85% | 3276240 | 0.3 | 0.089207 | 4969.3451 | 1477.6631 |  | 10111.8865
[7 empty] | 2016-18 Max | 2965565.22 | 0.3 | 0.089207 | 4498.1188 | 1337.5413
ND | Milton R Young | 2823 | B1 | 2014 |  | 257 | 88.96% | [5 empty] | 7988.26 | 9551.8147 | 2002731.74 | 0.3336 | 0.037698 | 3204.584 | 360.574 | 2082651.083 | 19129722.496 | Minnkota Power Cooperative, Inc. | Minnkota Power Cooperative, Inc. | Cyclone boiler | Wet Lime FGD<br>Wet Limestone | Overfire Air<br>Selective Non-catalytic Reduction
ND | Milton R Young | 2823 | B1 | 2015 |  |  | 77.61% | [5 empty] | 7062.67 | 10099.3678 | 1747255.46 | 0.3326 | 0.068686 | 2949.52 | 606.02 | 1921156.568 | 17646175.456 | Minnkota Power Cooperative, Inc. | Minnkota Power Cooperative, Inc. | Cyclone boiler | Wet Lime FGD<br>Wet Limestone | Overfire Air<br>Selective Non-catalytic Reduction
ND | Milton R Young | 2823 | B1 | 2016 |  |  | 93.53% | [5 empty] | 8433.21 | 10969.1564 | 2105675.64 | 0.3312 | 0.078732 | 3840.856 | 909.257 | 2514616.311 | 23097485.5 | Minnkota Power Cooperative, Inc. | Minnkota Power Cooperative, Inc. | Cyclone boiler | Wet Lime FGD<br>Wet Limestone | Overfire Air<br>Selective Non-catalytic Reduction
ND | Milton R Young | 2823 | B1 | 2017 |  |  | 91.43% | [5 empty] | 8297.83 | 10507.8549 | 2058278.4 | 0.3301 | 0.08368 | 3578.953 | 904.914 | 2354649.591 | 21628090.813 | Minnkota Power Cooperative, Inc. | Minnkota Power Cooperative, Inc. | Cyclone boiler | Wet Lime FGD<br>Wet Limestone | Overfire Air<br>Selective Non-catalytic Reduction
ND | Milton R Young | 2823 | B1 | 2018 |  |  | 72.95% | [5 empty] | 6763.4 | 10627.4332 | 1642322.62 | 0.3339 | 0.059353 | 2923.964 | 517.96 | 1900181.716 | 17453673.926 | Minnkota Power Cooperative, Inc. | Minnkota Power Cooperative, Inc. | Cyclone boiler | Wet Lime FGD<br>Wet Limestone | Overfire Air<br>Selective Non-catalytic Reduction
[9 empty] | AVG | AVG |  |  |  | 2016-18 Avg |  | 2016-18 Avg | 2016-18 Avg
[7 empty] | 85% | 1913622 | 0.33173 | 0.073921 | 3396.7155 | 756.903 |  | 10701.4815 |  | 0.33173 | 0.073921
[7 empty] | 2016-18 Max | 2105675.64 | 0.33173 | 0.073921 | 3737.6144 | 832.8667
ND | Milton R Young | 2823 | B2 | 2014 |  | 477 | 72.23% | [5 empty] | 6730.27 | 9886.5222 | 3018255.59 | 0.3348 | 0.11458 | 5003.736 | 1709.589 | 3248683.993 | 29840050.901 | Minnesota Power and Light Company, Minnkota Power Cooperative, Inc., Square Butte Electric Cooperative | Minnkota Power Cooperative, Inc. | Cyclone boiler | Dual Alkali<br>Wet Lime FGD | Overfire Air<br>Selective Non-catalytic Reduction
ND | Milton R Young | 2823 | B2 | 2015 |  |  | 87.62% | [5 empty] | 8187.38 | 9938.7933 | 3661384.54 | 0.3359 | 0.11702 | 6123.337 | 2129.092 | 3961750.539 | 36389744.058 | Square Butte Electric Cooperative | Minnkota Power Cooperative, Inc. | Cyclone boiler | Dual Alkali<br>Wet Lime FGD | Overfire Air<br>Selective Non-catalytic Reduction
ND | Milton R Young | 2823 | B2 | 2016 |  |  | 64.85% | [5 empty] | 6112.61 | 9824.0154 | 2709569.73 | 0.3348 | 0.12991 | 4466.412 | 1728.997 | 2897990.204 | 26618854.87 | Square Butte Electric Cooperative | Minnkota Power Cooperative, Inc. | Cyclone boiler | Dual Alkali<br>Wet Lime FGD | Overfire Air<br>Selective Non-catalytic Reduction
ND | Milton R Young | 2823 | B2 | 2017 |  |  | 91.23% | [5 empty] | 8487.2 | 10088.4174 | 3811875.52 | 0.3332 | 0.13041 | 6389.76 | 2507.451 | 4186681.567 | 38455791.347 | Square Butte Electric Cooperative | Minnkota Power Cooperative, Inc. | Cyclone boiler | Dual Alkali<br>Wet Lime FGD | Overfire Air<br>Selective Non-catalytic Reduction
ND | Milton R Young | 2823 | B2 | 2018 |  |  | 90.1% | [5 empty] | 8295.71 | 10091.2573 | 3764666.85 | 0.3344 | 0.11888 | 6350.876 | 2258.092 | 4135997.71 | 37990221.944 | Square Butte Electric Cooperative | Minnkota Power Cooperative, Inc. | Cyclone boiler | Dual Alkali<br>Wet Lime FGD | Overfire Air<br>Selective Non-catalytic Reduction
[9 empty] | AVG | AVG |  |  |  | 2016-18 Avg |  | 2016-18 Avg | 2016-18 Avg
[7 empty] | 85% | 3551742 | 0.33413 | 0.1264 | 5934.5069 | 2244.9307 |  | 10001.2301 |  | 0.33413 | 0.1264
[7 empty] | 2016-18 Max | 3811875.52 | 0.33413 | 0.1264 | 6369.1567 | 2409.3519
SD | Big Stone | 6098 | 1 | 2014 |  | 450 | 71.67% | [5 empty] | 8325.25 | 10633.7847 | 2825223.46 | 0.687 | 0.92167 | 10506.842 | 13844.714 | 3150887.17 | 30042817.996 | Montana Dakota Utilities Company, Northwestern Public Service Company, Otter Tail Power Company | Otter Tail Power Company | Cyclone boiler |  | Overfire Air
SD | Big Stone | 6098 | 1 | 2015 | outage for new controls |  | 39.66% | [5 empty] | 4628.01 | 10636.3904 | 1563250.85 | 0.3378 | 0.57792 | 3147.629 | 4804.668 | 1743875.99 | 16627346.262 | Montana Dakota Utilities Company, Northwestern Public Service Company, Otter Tail Power Company | Otter Tail Power Company | Cyclone boiler | Dry Lime FGD (Began Aug 31, 2015) | Overfire Air<br>Selective Catalytic Reduction (Began Aug 26, 2015)
SD | Big Stone | 6098 | 1 | 2016 | first full year of new controls |  | 55.52% | [5 empty] | 7844.97 | 10749.1276 | 2188752.57 | 0.0825 | 0.070303 | 961.881 | 827.015 | 2467530.794 | 23527180.736 | Montana Dakota Utilities Company, Northwestern Public Service Company, Otter Tail Power Company | Otter Tail Power Company | Cyclone boiler | Dry Lime FGD | Overfire Air<br>Selective Catalytic Reduction
SD | Big Stone | 6098 | 1 | 2017 |  |  | 55.35% | [5 empty] | 7817.95 | 10867.4931 | 2182037.43 | 0.0846 | 0.071323 | 984.486 | 845.655 | 2487044.484 | 23713276.71 | Montana Dakota Utilities Company, Northwestern Public Service Company, Otter Tail Power Company | Otter Tail Power Company | Cyclone boiler | Dry Lime FGD | Overfire Air<br>Selective Catalytic Reduction
SD | Big Stone | 6098 | 1 | 2018 |  |  | 62.29% | [5 empty] | 6797.52 | 10772.3111 | 2455317.18 | 0.0824 | 0.075805 | 1051.05 | 1002.503 | 2774019.469 | 26449440.504 | Montana Dakota Utilities Company, Northwestern Public Service Company, Otter Tail Power Company | Otter Tail Power Company | Cyclone boiler | Dry Lime FGD | Overfire Air<br>Selective Catalytic Reduction
[9 empty] | AVG | AVG |  |  |  | 2016-18 Avg |  | 2016-18 Avg | 2016-18 Avg
[7 empty] | 85% | 3350700 | 0.083167 | 0.072477 | 1504.2853 | 1310.938 |  | 10796.3106 |  | 0.083167 | 0.072477
[7 empty] | 2016-18 Max | 2455317.18 | 0.083167 | 0.072477 | 1102.3063 | 960.6257

## summary
| MWHr | Nox | SO2
arizona | 20786253.6 | 10673.3359 | 9240.3663 | 85%
| 18023811.07 | 9318.8112 | 8178.0087 | 2016-18 Max
colorado | 26532331.8 | 13354.1196 | 11308.4555 | 85%
| 23892414.84 | 11778.1363 | 10020.2066 | 2016-18 Max
montana | 12819778.2 | 9922.6976 | 5590.939 | 85%
| 12017718.33 | 9315.4211 | 5204.8762 | 2016-18 Max
nevada | 1801932 | 436.0608 | 264.7009 | 85%
| 1162857.97 | 281.4073 | 170.8219 | 2016-18 Max
new mexico | 1913622 | 3348.6897 | 1204.9664 | 85%
| 1402342 | 2453.9894 | 883.0244 | 2016-18 Max
navajo nation | 12183145.2 | 4601.7725 | 2876.1078 | 85%
| 8888993.4 | 3359.4326 | 2099.6454 | 2016-18 Max
utah | 23186844 | 25134.4611 | 8533.3642 | 85%
| 19744158.81 | 21797.005 | 7227.0085 | 2016-18 Max
wyoming | 39229995.6 | 24023.4313 | 24321.0773 | 85% | MWHr | Nox | SO2
| 35327501.54 | 19187.9922 | 21610.5017 | 2016-18 Max | 138453902.4 | 91494.5685 | 63339.9774 | 85%
[5 empty] | 120459797.96 | 77492.1952 | 55394.0934 | 2016-18 Max
north dakota | 29183852.4 | 32669.3049 | 38548.2386 | 85% | 114.9% | 118.1% | 114.3%
| 30643427.57 | 33525.5586 | 39970.0545 | 2016-18 Max
south dakota | 3350700 | 1504.2853 | 1310.938 | 85% | 138453902.4 | 91494.5685 | 63339.9774
| 2455317.18 | 1102.3063 | 960.6257 | 2016-18 Max | 120459797.96 | 77492.1952 | 55394.0934