## A1
Table A1. State Control Regulations and Requirements as Compared to Federal Rules (VOC & Minor Source Permits)
Updated from WRAP (2013), Table 2
Source Category | EPA Regulations |  | BLM Regulations[2a], [2b] | State Regulations
| Federal [1] | EPA Region 8 Reservation-applicable |  | Alaska | California [5] | Colorado | Montana | New Mexico | North Dakota | Utah | Wyoming
Well Completions | Subpart OOOO and OOOOa: Green completions (in combination with pit flaring for gas not suitable for entering a pipeline) required for all hydraulically fractured or re- fractured, non- exploratory or non- delineation gas and oil wells. Certain wells (e.g., wildcat, delineation, and low pressure wells) are exempted | Federal Implementation Plan for Oil and Natural Gas Well Production Facilities; Fort Berthold Indian Reservation (Mandan, Hidatsa and Arikara Nation), ND [FBIR FIP]: During well completion/recompletion at oil and natural gas wells production facilities, prior to the first date of production of each oil and natural gas well, must, at a minimum, route all casinghead gas to a utility flare or pit flare capable of reducing VOC mass by => 90% Other R8 Tribal Reservations - Comply w/ OOOO/OOOOa | BLM Methane Rule: No requirements beyond Subpart OOOO and Subpart OOOOa | OOOO and OOOOa are adopted by reference in 18 AAC 50.040(a) (2) (WW) (Standards of Performance for Crude Oil and Natural Gas Production, Transmission and Distribution) 20 AAC 25 AOGCC oversight of drilling operations focuses on ensuring that appropriate equipment is used and appropriate practices are followed to maintain well control, protect groundwater, avoid waste of oil, gas, or geothermal resources, and promote efficient reservoir development | Addressed in effect by local air district rules[6] | COGCC Section 805.b(3): Green completions shall be used when technically and economically feasible. If not feasible, Best Management Practices shall be used | MT DNRC BOGC 36.22.1221 All gas vented to the atmosphere at a rate exceeding 20 MCF per day for a period in excess of 72 hours shall be burned. Montana has adopted NSPS Subpart OOOO. | - | - | - | WAQSR C6, S2(c) and C6 S2 O&G Permitting Guidance[4] In all 3 areas JPAD/NPL, UGRB, SWA: Green completion permits are required
Compressors | Subpart OOOO and OOOOa FUGITIVE STANDARDS: Requires wet seal centrifugal units to achieve 95% VOC control, and requires reciprocating engines to replace rod packing every 26,000 hours or every 36 months | All R8 Tribal Reservations - Comply w/ OOOO and OOOOa | - | Adopted by reference in 18 AAC 50.040(a)(2) (OO) adopts Subpart IIII (Standards of Performance for Stationary Compression Ignition Internal Combustion Engines) | Emission standards for reciprocating compressor rod packings or seals, and centrifugal compressor wet seals. Requires either: (1) repair or replacement of high-emitting rod packing, seal, or wet seal; or (2) collection of leaking gas. All compressors subject to LDAR. | Reg. 7, XVII.B.3: Requires wet seal centrifugal compressors control hydrocarbon emissions by 95% & reciprocating compressors at compressor stations replace rod packing every 26,000 hours or 36 months (applies statewide) Reg. 7. XII.J: Requires wet seal centrifugal compressors control hydrocarbon emissions by 95% & reciprocating compressors at compressor stations replace rod packing every 26,000 hours or 36 months or route emissions to a process (applies in nonattainment area) | Montana has permitting and registration rules for controlling fugitive VOC vapors[3] Montana has adopted NSPS Subpart OOOO. | - | - | - | WAQSR C6, S2(c)[4]
Pneumatic Controllers | Subpart OOOO and OOOOa: Zero emission limit @ natural gas processing plants (equivalent to non gas-driven pneumatic controllers); Six SCFH @ other locations (equivalent to low bleed gas- driven pneumatic controllers). | All R8 Tribal Reservations - Comply w/ OOOO and OOOOa. | BLM Methane Rule: Six SCFH(equivalent to low bleed gas- driven pneumatic controllers) @ all locations. | 18 AAC 50.326(d) Title V operating permit - source must be listed if in federal requirements adopted by 18 AAC 50.040(a)-(b), if Ambient AQ investigation under 18 AAC 50.201, issued under a construction permit, permitted before 1/18/1997 or if stationary source-specific emission limitation. Insignificant if less than 2 TPY or if following categories: (66) air compressors, pneumatically operated systems, and related hand tools; (96) pneumatic starters on reciprocating engines, turbines, compressors, or other equipment | No bleed or low bleed for continuous bleed pneumatic devices. No bleed requires air or electricity to operate; or controlled with a vapor collection system. All pneumatic devices subject to LDAR. | Reg. 7, XVIII.C.1 and 3: No or low-bleed pneumatic devices required for all new & existing applications. (exceptions allowed) (applies statewide) Reg. 7, XVIII.C.2: Requires pneumatic controllers with bleed rate of zero at natural gas processing plants. (exceptions allowed) (applies in non- attainment area) Reg. 7, XVIII.C.1: Requires periodic inspection of pneumatic controllers for proper operation (applies in non- attainment area) COGCC Section 805.b(2)D: No or low- bleed required for new, repaired or replaced devices where technically feasible | Montana has permitting and registration rules for controlling fugitive VOC vapors[3] Montana has adopted NSPS Subpart OOOO. | - | - | R307-502: As of April 2017 all existing pneumatic controllers in the State shall meet OOOO standards | WAQSR C6, S2(c) and C6 S2 O&G Permitting Guidance[4] In all 3 areas JPAD/NPL, UGRB, SWA: New Production Site Facilities: Shall be low or no-bleed controllers or the controller discharge streams shall be routed into a closed loop system. Modified Production Site Facilities: New controllers shall be low or no-bleed controllers or the controller discharge streams shall be routed into a closed loop system. Within 60 days of modification existing controllers shall be replaced by or converted to low or no-bleed controllers or the controller discharge streams shall be routed into a closed loop system
Pneumatic Pumps | Subpart OOOOa: Zero emission limit for natural gas driven diaphragm pumps @ natural gas processing plants. At well site, natural gas driven diaphragm pumps operated ≥ 90 days/yr required to route to control device or process, with ≥ 95% control | All R8 Tribal Reservations - Comply w/ OOOO and OOOOa | BLM Methane Rule: Replace pneumatic diaphragm pumps that operate 90 or more days per year with zero emissions pumps or route to on-site flare if replacement is not possible | 18 AAC 50.326(d) Title V operating permit - source must be listed if in federal requirements adopted by 18 AAC 50.040(a)-(b), if Ambient AQ investigation under 18 AAC 50.201, issued under a construction permit, permitted before 1/18/1997 or if stationary source-specific emission limitation. Insignificant if less than 2 TPY or if following categories: (66) air compressors, pneumatically operated systems, and related hand tools; (96) pneumatic starters on reciprocating engines, turbines, compressors, or other equipment | No bleed. Requires air or electricity to operate; or controlled with a vapor collection system. All pneumatic pumps subject to LDAR. | Reg. 7. XII.K: Requires pneumatic pumps at natural gas processing plant have VOC emission rate of zero & pneumatic pumps at well production facilities control VOC emissions by 95% (applies in nonattainment area) | Montana has permitting and registration rules for controlling fugitive VOC vapors[3] | - | - | - | WAQSR C6, S2(c) and C6 S2 O&G Permitting Guidance[4] JPAD/NPL & UGRB – 98% control of VOC & HAP emissions for all new/modified upon first date of production or modification or pump discharge streams shall be routed to a closed loop system, or replaced with solar, electric or air driven pumps. SWA - PAD Facilities: 98% control of VOC & HAP emissions for all new/modified upon first date of production or modification or pump discharge streams shall be routed to a closed loop system, or replaced with solar, electric or air driven pumps. Single Well Facilities & Tank Batteries (with combustion unit): 98% control of VOC & HAP emissions for all new/modified upon first date of production or modification or pump discharge streams shall be routed to a closed loop system, or replaced with solar, electric or air driven pumps. Single Well Facilities & Tank Batteries (without combustion unit): Shall be solar, electric or air driven pumps in lieu of natural gas-operated pneumatic pumps. Wherever possible, heat trace/heat medium/hot glycol circulation pumps shall be solar-operated, electric or air-driven
Equipment Leak Fugitives - wellsite and compressor stations | Subpart OOOO and OOOOa: Require owners/operators to monitor and repair “fugitive emissions” at well sites and compressor stations. Semi-annual inspections required at well-site, quarterly inspections required at compressor stations. Well sites that contain only wellheads are exempt from the leak detection and repair requirements | All R8 Tribal Reservations - Comply w/ OOOO and OOOOa | BLM Methane Rule: Require owners/operators to use an instrument-based approach to leak detection | 18 AAC 50.326(d) Title V operating permit - source must be listed if in federal requirements adopted by 18 AAC 50.040(a)-(b), if Ambient AQ investigation under 18 AAC 50.201, issued under a construction permit, permitted before 1/18/1997 or if stationary source-specific emission limitation. Insignificant emission units (not to include in TV permit) if < 2 TPY VOC, or if in categories listed in 50.326(f) 18 AAC 50.502 Minor permits (includes portable drilling rigs) - same requirements as a TV operating permit. Minor permits are required for relocating a drill rig | Requires daily inspections and quarterly testing to check components for leaks. Regulation will extend testing to methane at natural gas facilities. Optical Gas Imaging for screening, but US EPA Method 21 for enforcement. | Reg. 7, XVII.F: Requires operators to monitor and repair component leaks at well production facilities and natural gas compressor stations. One time, annual, quarterly, or monthly inspections at well production facilities. Annual, quarterly, or monthly inspections at natural gas compressor stations. (applies statewide) Reg. 7. XII.L: Requires operators to monitor and repair component leaks at well production facilities and natural gas compressor stations. Annual or semi-annual inspections at well production facilities. Quarterly inspections at natural gas compressor stations. (applies in nonattainment area) | ARM 17.8.1604 & 1605 - Requires monthly inspection and repair of all VOC piping components. Detection methods may incorporate AVO. Record and maintain monthly inspection records (5 yr record retention). Registration - ARM 17.8.1712 & 1713 -Requires monthly inspection and repair of all VOC piping components. Detection methods may incorporate AVO. Record and maintain monthly inspection records (5 yr record retention). Montana has adopted NSPS Subpart OOOO. | - | - | R307-509: oil and gas well sites that require controls in accordance with R307-506 (tanks) or R307-507 (dehys) are required to perform LDAR in accordance with OOOOa | WAQSR C6, S2(c) and C6 S2 O&G Permitting Guidance [4] and Wyoming has adopted NSPS Subpart OOOOa. JPAD/NPL & UGRB – Fugitive Emissions Monitoring (FEM) Protocol for all new/modified facilities where fugitive emissions ≥ 4 tpy VOCs to be approved by AQD. FEM no less frequent than quarterly. May consist of Method 21, infrared camera, AVO, or some combination. SWA - P-BACT not established
Equipment Leak Fugitives -Natural Gas Processing Plants | Subpart OOOO and OOOOa: Require owners/operators to monitor and repair “fugitive emissions” at gas plants. Quarterly inspections are required Subpart HH: 500 ppm threshold for valve leaks | All R8 Tribal Reservations - Comply w/ OOOO and OOOOa | BLM Methane Rule: Require owners/operators to use an instrument-based approach to leak detection | 18 AAC 50.040(a) (2) (BB) Alaska has adopted NSPS Subpart KKK on Leak Detection and Repair Program 40 C.F.R. Part 61 (National Emission Standards for Hazardous Air Pollutants), revised as of July 1, 2015, are adopted by reference as they apply to a Title V source -Subpart V (National Emission Standard for Equipment Leaks (Fugitive Emission Sources) 18 AAC 50.040(b)(2)(C) | Requires daily inspections and quarterly testing to check components for leaks. Regulation will extend testing to methane at natural gas facilities. Optical Gas Imaging for screening, but US EPA Method 21 for enforcement. | Reg. 7, XII.G: Requires operators to comply with the leak detection and repair program in NSPS OOOO or OOOOa (applies to all natural gas processing plants located in ozone nonattainment areas) | Montana has adopted NSPS Subpart KKK on LDAR Montana has adopted NSPS Subpart OOOO and NESHAPS Subpart HH. | New Mexico has adopted NSPS Subpart KKK on LDAR | North Dakota has adopted NSPS Subpart KKK on LDAR | Utah has adopted NSPS Subpart KKK on LDAR | WAQSR C6, S2(c)[4] and Wyoming has adopted NSPS Subpart KKK on LDAR, OOOO, and OOOOa
Condensate & Crude Oil Tanks | Subpart OOOO and Subpart OOOOa: 95% VOC reduction for new or modified storage vessels that have PTE of 6 TPY VOC emissions. (phased in date for implementation through 2015). Subpart HH: 95% control of HAP's @ oil and natural gas production facilities | FBIR FIP: Beginning with the first date of production must, at a minimum, route all natural gas emissions from storage operations to a control device capable of reducing the mass content of VOC by at least 90%. Within 90 days of the first date of production must: Route all standing, working, breathing, and flashing losses from the produced oil storage tanks and any produced water storage tank interconnected with the produced oil storage tanks through a closed-vent system to: (i) An operating system designed to recover and inject the natural gas emissions into a natural gas gathering pipeline system for sale or other beneficial purpose; or (ii) An enclosed combustor or utility flare to reduce mass VOC by at least 98%. Produced oil storage tanks and any produced water storage tanks interconnected with produced oil storage tanks subject to the requirements specified in 40 CFR part 60, subpart OOOO are considered to meet these requirements. Other R8 Tribal Reservations - Comply w/ OOOO/OOOOa | BLM Methane Rule: Route vapor gas to sales line for existing storage vessels that have PTE of 6 TPY VOC emissions. If not possible, route gas to combustor or flare control device. | 40 CFR 60 Subpart Ka and Kb incorporated- Standards of Performance for Storage Vessels for Petroleum Liquids and Standards of Performance for Volatile Organic Liquid Storage Vessels (Including Petroleum Liquid Storage Vessels) 40 C.F.R. 60, Subpart Kb applies Supplies to Storage Vessels used to store volatile organic liquids, but does not include Process Tanks | CCR Title 17, Division 3, Chapter 1, Subchapter 10 Climate Change, Article 4 Applies to systems at all regulated facilities. Requires flash testing to determine annual methane emissions. Requires systems with annual emissions above 10 metric tons (MT) methane to install vapor collection. Exemptions for low throughput systems and small gauge tanks. | Reg.. 7, XII.D: Condensate tanks must be controlled under a system wide approach (90%(May 1 through September 30) & 70%(October 1 through April 30) control of all condensate tanks with uncontrolled emissions > 2 tpy) (applies in nonattainment areas) Reg. 7, XII.G.2: 95% VOC reduction @ gas processing plants if uncontrolled emissions from condensate tanks are ≥ 2 tpy (applies in nonattainment areas) Reg. 7, XVII.C.1.a: 95% VOC reduction for condensate storage tanks if uncontrolled emissions ≥ 20 tpy (applies statewide) Reg. 7, XVII.C.1.b: 95% hydrocarbon reduction for storage tanks with uncontrolled actual emissions of VOC > 6 tpy (applies statewide) Reg. 7, XVII.C.2: Storage tanks controlled under XII.D or XVII.C.1 must operate without venting and implement a Storage Tank Emission Management System including period inspections with approved instrument monitoring methods (applies statewide) COGCC, Section 805.b(2)A: 95% VOC reduction for liquids condensate & crude oil tanks if uncontrolled emissions ≥ 5 tpy within 1/4 mile of an affected building (applies statewide unless city or county applies for exemption) | ARM 17.8.324 Crude Oil, gasoline, or petroleum distillate storage of > 65,000 gallon capactiy and > vapor pressure of 2.5 psi must be equipped with vapor loss control devices. ARM 17.8.1603(1)(b) VOC vapors from O&G oil or condensate storage tanks with a PTE > 15 tpy must be routed to a gas pipeline or emissions minimizing technology. ARM 17.8.1603(1)(c) Requires submerged filling technology on all hydrocarbon liquid loading or unloading. Registration - ARM 17.8.1711 (1)(a)- VOC vapors from each piece of O&G well facility equipment with PTE >15 tpy, must be captured and routed to a gas pipeline, or routed to air pollution control equipment with a 95% or greater control efficiency ARM 17.8.1711(1)(b) requires submerged filling technology on all hydrocarbon liquid loading or unloading. Montana has adopted NSPS Subpart OOOO and NESHAPS Subpart HH. | - | NDAC Section 33-15-07 submerged filling requirements for tanks >1,000 gallons and control of organic compounds Bakken Pool O&G Production Facilities Air Pollution Control Permitting & Compliance Guidance tanks constructed after 6/1/2011 must control VOC by 98% (90% if PTE < 20 TPY) | R307-506: A tank or a tank battery at existing oil and gas well sites are required to control VOC emissions at 95% if throughput of crude oil at 8,000 barrels or greater or 2,000 barrels of condensate or greater per year on a rolling 12 month basis. Sources can demonstrate less than 4 tpy with site specific sample and calculations based upon AP-42. A tank or tank battery at an oil and gas site that begins operations after January 1, 2018 are required to control VOC emissions at 95% for one year and can remove if throughput less than the 8,000 barrels of crude oil or 2,000 barrels of condensate or demonstrate emissions less than 4 tpy. Emergency tanks are exempt from R307-509 if not used as an active storage tank, emptied 15 days after receiving fluids and equipped with a liquid level gauge | WAQSR C6, S2(c) and C6 S2 O&G Permitting Guidance[4] and Wyoming has adopted NSPS Subpart OOOO and OOOOa. JPAD/NPL - 98% control of VOC & HAP flashing emissions for all new/modified tank flashing upon first date of production or modification. UGRB – PAD Facilities: 98% control of VOC & HAP flashing emissions for all new/modified tank flashing upon first date of production or modification. Single Well Facilities & Tank Batteries: 98% control of VOC & HAP flashing emissions for all new/modified tank flashing emissions ≥ 4 tpy VOC from all units within 60 days of first date of production or modification. SWA - PAD Facilities: 98% control of VOC & HAP flashing emissions for all new/modified tank flashing upon first date of production or modification. Single Well Facilities & Tank Batteries: 98% control of VOC & HAP flashing emissions for all new/modified tank flashing emissions ≥ 6 tpy VOC from all units within 60 days of first date of production or modification. In all 3 areas JPAD/NPL, UGRB, SWA: All vapor streams containing VOC &/or HAP from all storage tanks and all separation vessels to determine flashing emissions. Control removal allowed upon approval from AQD ≤ 4 tpy VOC & HAP flashing emissions
Glycol Dehydrators | Subpart HH: 95% reduction of HAP's in all large glycol dehydrators (> 3 MMCFD or > 1 tpy benzene emissions). Small dehydrator emission limits of 4.66 E-6 grams BTEX/scm-ppmv (new units) or 3.28 E- 4 grams BTEX/scm- ppmv (existing units) | All R8 Tribal Reservations - Comply w/ NESHAP HH | - | - | Covered by local air district rules[6] | Reg. 7, XII.H: 90% reduction of VOCs where uncontrolled VOC emissions ≥ 15 tpy (applies in nonattainment areas) Reg. 7 XVII.D: 90% reduction of VOCs where uncontrolled VOC emissions ≥ 15 tpy & after 5/1/2015 95% control where uncontrolled emissions constructed on/after 5/1/2015 > 2 tpy or constructed before 5/1/2015 and emissions > 6 tpy or > 2 tpy if within 1,320 feet of a building unit or designated outside activity area (applies statewide) COGCC Section 805.b(2)B: 90% reduction of VOCs required where uncontrolled VOC emissions ≥ 5 tpy within 1/4 mile of an affected building (applies statewide unless city or county applies for exemption) | Montana has permitting and registration rules for controlling fugitive VOC vapors[3] Montana has adopted NESHAPS Subpart HH. | - | TEG units with a condenser require temperature monitoring Bakken Pool O&G Production Facilities Air Pollution Control Permitting & Compliance Guidance dehydrators constructed after 6/1/2011 must control VOC by at least 90% | R307-507: Dehydrators with VOC emissions of 4 tpy or greater, either alone or combined with emissions from tanks, require controls at 95% | WAQSR C6, S2(c) and C6 S2 O&G Permitting Guidance[4] and Wyoming has adopted NESHAP Subpart HH. JPAD/NPL - 98% control of VOC & HAP emissions for all new/modified upon first date of production or modification. No control removal. UGRB – PAD Facilities: 98% control of VOC & HAP emissions for all new/modified upon first date of production or modification. Single Well Facilities: 98% control of VOC & HAP emissions for all new/modified potential uncontrolled emissions ≥ 4 tpy VOC & HAP from all units within 60 days of first date of production or modification. SWA - PAD Facilities: 98% control of VOC & HAP emissions for all new/modified upon first date of production or modification. Single Well Facilities: 98% control of VOC & HAP emissions for all new/modified potential uncontrolled emissions ≥ 6 tpy VOC & HAP from all units within 60 days of first date of production or modification. In 2 areas UGRB and SWA: All vapor streams containing VOC or HAP from process vents of all units to determine potential uncontrolled emissions. Upon first date of production or modification all units to be equipped with reboiler still vent condensers. Control removal allowed upon approval from AQD ≤ 4 tpy VOC & HAP emissions from all units and all units equipped with still vent condensers
Liquid Unloading | - | All R8 Tribal Reservations - NONE | BLM Methane Rule: Requires an operator to minimize gas losses by implementing best management practices. | - | For liquids unloading of natural gas wells, measure/calculate and report vented emissions; or use vapor collection system. | Reg. 7 XVII.H: Requires owners/operators to use best management practices to minimize hydrocarbon emissions during downhole well maintenance and liquids unloading | - | - | - | - | WAQSR C6, S2(c) and C6 S2 O&G Permitting Guidance [4] In all 3 areas JPAD/NPL, UGRB, SWA: Blowdown and Venting permits are required to implement best management practices and information gathering requirements
Flaring | - | FBIR FIP: Beginning with the first date of production must, at a minimum, route all natural gas emissions from storage operations to a control device capable of reducing the mass content of VOC by at least 90%. Within 90 days of the first date of production must: Route all standing, working, breathing, and flashing losses from the produced oil storage tanks and any produced water storage tank interconnected with the produced oil storage tanks through a closed-vent system to: (i) An operating system designed to recover and inject the natural gas emissions into a natural gas gathering pipeline system for sale or other beneficial purpose; or (ii) An enclosed combustor or utility flare to reduce mass VOC by at least 98%. Produced oil storage tanks and any produced water storage tanks interconnected with produced oil storage tanks subject to the requirements specified in 40 CFR part 60, subpart OOOO are considered to meet these requirements. Other R8 Tribal Reservations - Comply w/ OOOO/OOOOa | BLM Methane Rule: Requires to minimize flaring by setting up capture goals for vented vapor gas. A phased-in capture percentage that ends in 2026 with 98%. In addition, limited daily or monthly flaring volume allowance (phased in date for implementation through 2025) | Permits reference NSPS Subpart A for flares used as control devices. 40 CFR 60 Subpart KKK General provisions §§§60 AOGCC regulates excess flaring (20 AAC 25.235) with respect of protection of the resource. They regulate sources on tribal, state and federal lands. 40 CFR 60 Subpart A - General Provisions §60.18 - General Control Device Requirements | Covered by local air district rules[6,7] | Reg. 7 XVII.G: Requires recompleted, new, or fracked O&G wells to either route gas to a gathering line or control from date of first production with air pollution control equipment that achieves an average hydrocarbon control efficiency of 95% | - | - | - | - | WAQSR C6, S2(c)[4]
Minor Source Permitting | NSR permitting required for minor sources (< NSR thresholds of 100-250 tpy) in Indian Country | Federal Plan for Implementing the Indian Country Minor New Source Review Program for the Oil and Natural Gas Industry - FIP will be used instead of source-specific minor NSR preconstruction permits in Indian country. It incorporates emissions limits and other requirements from eight federal standards, applying limits for a range of equipment and processes used in oil and natural gas production and natural gas processing, as applicable to each source complying with the FIP. Operators may seek a source-specific minor source NSR permit instead of complying with the FIP. This national FIP does not apply in areas designated as nonattainment for a NAAQS. Sources locating in nonattainment areas will have to seek a source-specific permit, or comply with reservation-specific FIPs | - | 18 AAC 50.502(c)(1) Minor Permits required for PTE of 15 tpy PM-10, 10 tpy PM-2.5, 40 tpy NOx and SO2, 0.6 tpy Pb, 100 tpy if within 10 km of none-attainment area. Emission unit insignificant emissions - if less than 2 tpy VOC but also by source category and case by case. Emission units with >2 tpy VOC should be identified. | Covered by local air district permitting rules[6,7] | Reg. 3 Part B, II.D: Minor Source permitting required for sources with thresholds that vary by pollutant and area (generally required in non-attainment areas for criteria emissions > 1-5 tpy – required statewide for criteria emissions > 5-10 tpy – thresholds depend on the pollutant) | ARM 17.8.743 Montana Air Quality Permits (MAQP) NSR permitting required for sources with > 25 tpy PTE ARM 17.8.1702: A registration eligible facility may register in lieu of obtaining a MAQP | 20.2.72 NMAC requires permits for all sources >10 lbs/hr or >25 tpy PER of a regulated air contaminant. VOCs are not considered a regulated air contaminant. 20.2.73 NMAC requires Notices of Intent for all sources >10 tpy PER of a regulated air contaminant. VOCs are not considered a regulated air contaminant. | NONE (registration of O&G facilities required per Chapter 33-15-20 rules in lieu of a permit) | UAC Rule 307- 401-9 NSR permitting exempted for sources with controlled emissions below de minimis levels: PTE< 5 tpy each PM10, NOx, SOx, CO, VOCs, or single HAP < 500 lbs per year, combined HAP < 1 tpy R307-505 All oil and gas sources are required to register with the State DAQ. Oil and gas well sites are exempted from permitting and will follow R307-504 through 509 | Emissions from minor sources must be approved through permitting applied through the WAQSR C6, S2. C6, S2 O&G Permitting Guidance publicizes Presumptive BACT requirements. JPAD/NPL & UGRB - Uncontrolled sources emitting ≥ 4 tpy VOC and HAP emissions that do not have P-BACT requirements, BACT is considered on case-by- case basis WAQSR C6,S2(c).. SWA - Uncontrolled sources emitting ≥ 6 tpy VOC and HAP emissions that do not have P-BACT requirements, BACT is considered on case-by- case basis WAQSR C6,S2(c)
Additional Source Categories | - | - | - | - | Circulation Tanks for Well Stimulation Treatments Implement a best practices management plan. Submit a technology assessment report on equipment used to control emissions. | - | - | - | - | Truck Loading R307-504: Tanker trucks shall be loaded using bottom filling or submerged fill pipe. Oil and gas well sites required to control emissions by R307-506 or R307-507 shall control VOC emissions at all times during truck loading operations using a vapor capture line that is connected to a control device with 95% destruction efficiency | Produced Water Tanks WAQSR C6, S2(c) and C6 S2 O&G Permitting Guidance[5] and Wyoming has adopted NSPS Subpart OOOO and OOOOa. JPAD/NPL - 98% control of VOC & HAP emissions for all new/modified active produced water tanks upon first date of production or modification. UGRB & SWA – PAD Facilities: 98% control of VOC & HAP emissions for all new/modified active produced water tanks upon first date of production or modification. Single Well Facilities & Tank Batteries: 98% control of VOC & HAP emissions for all new/modified active produced water tanks within 60 days of first date of production or modification. In all 3 areas JPAD/NPL, UGRB, SWA: All active produced water tanks shall be closed top. Control removal allowed upon approval from AQD ≤ 4 tpy VOC & HAP flashing emissions Truck Loading WAQSR C6, S2(c) and C6 S2 O&G Permitting Guidance[5] In all 3 areas JPAD/NPL, UGRB, SWA: Controls required ≥ 6 tpy VOC & HAP emissions within 60 days of first date of production or upon modification. Vapor collection or equivalent device, assumed 70% capture. Smokeless combustion device with 98% destruction efficiency. Control removal allowed upon approval from AQD ≤ 4 tpy VOC & HAP emissions
[1] On June 16, 2017, EPA proposed a two-year stay of the OOOOa's fugitive emissions requirements, well site pneumatic pump standards, and requirements that closed vent systems be certified by a professional engineer while the agency reconsiders issues associated with these requirements. EPA granted reconsideration on these requirements as well at to look broadly at the entire OOOOa rule. March 1, 2018 - The U.S. Environmental Protection Agency (EPA) announced amendments to two narrow provisions of the 2016 New Source Performance Standards (NSPS) for the oil and natural gas industry in response to comments the agency received on proposed stays of the rule and on subsequent Notices of Data Availability. The amendments address two of the “fugitive emissions” requirements in the 2016 rule that pose significant and immediate compliance concerns: a requirement that leaking components be repaired during unplanned or emergency shutdowns; and the monitoring survey requirements for well sites located on the Alaskan North Slope.
[2a] BLM methane rule is applicable to all existing and new sources on federal land. As of now the final rule is effective from January 17, 2017.
[2b] Under Executive Order 13783, as of mid-February 2018, BLM is in the initial stages of the process to revise the BLM Methane Rule.
[3] Montana VOC Rules: Montana Air Quality Permits (MAQP) – ARM 17.8.752 - requires a case by case BACT determination ARM 17.8.1603(1)(a) VOC vapors (> 500 BTU/scf) from O&G wellhead equipment must be captured and routed to a gas pipeline if within ½ mile, or to emissions minimizing technology or smokeless combustion device equipped with an electronic ignition device or continuous burning pilot system. Montana Registration – ARM 17.8.1711(1)(a) - VOC vapors (>200 Btu/scf) from each piece of O&G well facility equipment, with a PTE > 15 tpy, must be captured and routed to a gas pipeline, or routed to air pollution control equipment with a 95% or greater control efficiency.
[4] Wyoming Air Quality Standards and Regulations (WAQSR) Chapter 6, Section 2 Permit Requirements for Construction, Modification, and Operation. Wyoming has no de minimus permitting threshold outside of their C6 S2(k) exemptions, thus all sources not waived by the Administrator are permitted and undergo a BACT analysis. Oil and Gas Production Facilities Chapter 6, Section 2 Permitting Guidance is an interpretive policy intended to publicize the Wyoming Air Quality Division's understanding of Best Available Control Technology (BACT) for certain types of emission sources at certain types of oil and gas production facilities. The Presumptive BACT permitting requirements in the May 2016 revision of the C6, S2 O&G Guidance apply to facilities with associated wells that have a first date of production on/after July 1, 2016 and to facilities with a modification occurring on/after July 1, 2016. Presumptive BACT requirements have been established for three (3) areas: SWA refers to all facilities not located in the UGRB or JPAD/NPL; UGRB refers to facilities located in the Upper Green River Basin; and JPAD/NPL refers to facilities located in the Jonah and Pinedale Anticline Development Area and Normally Pressured Lance.
[5] Methane emission control requirements for oil and gas sector in CA also included (i.e., Greenhouse Gas Emission Standards for Crude Oil and Natural Gas Facilities).
[6] CA local air district VOC rules (see third tab of this spreadsheet).
[7] CA local air district NOx rules (see fourth tab of this spreadsheet).

## A2
Table A2. State Control Regulations and Requirements as Compared to Federal Rules (NOx Control Requirements)
Updated from WRAP (2013), Table 3
Source Category | Federal Regulations | State Regulations
|  | Alaska | California | Colorado | Montana | New Mexico | North Dakota | Utah | Wyoming [2]
Gas Fired Process Heaters and Boilers | Subpart Db & Dc O&G sources generally covered, but sources are typically too small for applicability under these regulations | Alaska has adopted NSPS 40 CFR 60.48c(g) Subpart Db & Dc and are carried in permit conditions for sources permitted after effective date. Exemptions for units that fire only on natural gas (60.44b(b) to (g) Permit conditions for source tests to meet EPA regulations Older permits are grandfathered until they boilers are modified or reconstructed. Adopted in 18 AAC 50.040 | Covered by local air district rules[3a] | Reg.7. XVI.D: Requires periodic combustion process adjustment of boilers, turbines, duct burners, engines, process heaters Reg. 6. Part A: Colorado has adopted NSPS Subparts Db, Dc | No additional state requirements, but Montana has adopted NSPS Subpart Db & Dc | No additional state requirements, but New Mexico has adopted NSPS Subpart Db & Dc | No additional state requirements, but North Dakota has adopted NSPS Subpart Db & Dc | No additional state requirements, but Utah has adopted NSPS Subpart Db & Dc | WAQSR C6, S2(c)[1] and Wyoming has adopted NSPS Subpart Db & Dc
Compression Ignition (CI) Internal Combustion Engines (ICE) (typically diesel drill rig engines in O&G) | Subpart IIII grams/hp-hr standards for NOx from CI-ICE | No additional state requirements, but Alaska has adopted NSPS Subpart IIII and incorporates requirements into permits. Adopted in 18 AAC 50.040 | Covered by local air district rules[3a] and PERP[3b] | Reg.7. XVI.D: Requires periodic combustion process adjustment of boilers, turbines, duct burners, engines, process heaters Reg. 6. Part A: Colorado has adopted NSPS Subpart IIII | No additional state requirements, but Montana has adopted NSPS Subpart IIII | No additional state requirements, but New Mexico has adopted NSPS Subpart IIII | No additional state requirements, but North Dakota has adopted NSPS Subpart IIII | No additional state requirements, but Utah has adopted NSPS Subpart IIII | WAQSR C6, S2(c)[1] and Wyoming has adopted NSPS Subpart IIII
Spark Ignition (SI) Internal Combustion Engines (ICE) (typically gas fired compressor engines in O&G) | Subpart JJJJ grams/hp-hr standards for NOx from SI-ICE | No additional state requirements, but Alaska has adopted NSPS Subpart JJJJ Adopted in 18 AAC 50.040 | Covered by local air district rules[3a] | Reg.7. XVI.D: Requires periodic combustion process adjustment of boilers, turbines, duct burners, engines, process heaters Reg. 7, XVII.E: Sets emission limits for some SI- ICE | Montana has adopted NSPS Subpart JJJJ ARM 17.8.1711 requires catalytic controls or equivalent on all stationary internal combustion engines > 85 HP | No additional state requirements, but New Mexico has adopted NSPS Subpart JJJJ | No additional state requirements, but North Dakota has adopted NSPS Subpart JJJJ | No additional state requirements, but Utah has adopted NSPS Subpart JJJJ | WAQSR C6, S2(c) [1] and Wyoming has adopted NSPS Subpart JJJJ
Gas Turbine Engines (typically gas fired compressor or generator engines in O&G) | Subpart KKKK parts per million standards for NOx from Gas Turbines | No additional state requirements, but Alaska has adopted NSPS Subpart KKKK Adopted in 18 AAC 50.040 (DD) | Covered by local air districts rules[3a] | Reg.7. XVI.D: Requires periodic combustion process adjustment of boilers, turbines, duct burners, engines, process heaters Reg. 6. Part A: Colorado has adopted NSPS Subparts GG, KKKK | No additional state requirements, but Montana has adopted NSPS Subpart KKKK | No additional state requirements, but New Mexico has adopted NSPS Subpart KKKK | No additional state requirements, but North Dakota has adopted NSPS Subpart KKKK | No additional state requirements, but Utah has adopted NSPS Subpart KKKK | WAQSR C6, S2(c) [1] and Wyoming has adopted NSPS Subpart KKKK
Temporary Compression Ignition (CI) & Spark Ignition (SI) Internal Combustion Engines (ICE) (typically drill & workover rig engines in O&G) | Nonroad Mobile Tier Standards grams/kw-hr standards for NOx for CI and SI-ICE | 18AAC50.502(c)(2) Requires a minor source permit for temporary portable O&G operations to comply w/ NAAQS (no BACT) Nonroad Mobile Tier Standards take precedence | Covered by local air district rules[3a] and PERP[3b] | Reg. 3 Part A, I.B.31 Requires Nonroad Engines >1200 HP operating >4380 Hr/Yr w/ 100 TPY NOx (40 TPY @ existing major source) to obtain a state permit w/ conditions to comply w/ CAAQS Nonroad Mobile Tier Standards take precedence | Montana has no separate state restrictions for temporary CI or SI-ICE Nonroad Mobile Tier Standards take precedence | New Mexico has no separate state restrictions for temporary CI or SI-ICE Nonroad Mobile Tier Standards take precedence | North Dakota has no separate state restrictions for temporary CI or SI-ICE Nonroad Mobile Tier Standards take precedence | Utah has no separate state restrictions for temporary CI or SI-ICE Nonroad Mobile Tier Standards take precedence | Wyoming has no separate state restrictions for temporary CI or SI-ICE Nonroad Mobile Tier Standards take precedence
[1] Wyoming Air Quality Standards and Regulations (WAQSR) Chapter 6, Section 2 Permit Requirements for Construction, Modification, and Operation. Wyoming has no de minimus permitting threshold outside of their C6 S2(k) exemptions, thus all sources not waived by the Administrator are permitted and undergo a BACT analysis. Oil and Gas Production Facilities Chapter 6, Section 2 Permitting Guidance is an interpretive policy intended to publicize the Wyoming Air Quality Division's understanding of Best Available Control Technology (BACT) for certain types of emission sources at certain types of oil and gas production facilities. The Presumptive BACT permitting requirements in the May 2016 revision of the C6, S2 O&G Guidance apply to facilities with associated wells that have a first date of production on/after July 1, 2016 and to facilities with a modification occurring on/after July 1, 2016. Presumptive BACT requirements have been established for three (3) areas: SWA refers to all facilities not located in the UGRB or JPAD/NPL; UGRB refers to facilities located in the Upper Green River Basin; and JPAD/NPL refers to facilities located in the Jonah and Pinedale Anticline Development Area and Normally Pressured Lance.
[2] Wyoming has additional requirements fro Pumping Unit Engines < 50 Hp (site rated): WAQSR C6, S2(c) and C6 S2 O&G Permitting Guidance [1] In all 3 areas JPAD/NPL, UGRB, SWA: ≤2.0 g/hp-hr NOx and ≤3.0 g/hp-hr CO
[3a] CA local air district NOx rules (see tab)
[3b] PERP: Portable Equipment Registration Program; CCR Title 17, §2450-2465

## A3
Table A3. California Local Air Districts Requirements for VOC Emissions Control.
Local Air District | Requirements | Links
Bay Area | Rule 8-5 Storage of Organic Liquids | www.arb.ca.gov/drdb/ba/curhtml/r8-5.pdf
| Rule 8-37 Natural Gas and Crude Oil Production Facilities | www.arb.ca.gov/drdb/ba/curhtml/r8-37.htm
Monterey Bay | Rule 417 Storage of Organic Liquids | www.arb.ca.gov/drdb/mbu/curhtml/R417.PDF
| Rule 420 Effluent Oil Water Separators | www.arb.ca.gov/drdb/mbu/curhtml/R420.HTM
| Rule 427 Steam Drive Crude Oil Production Wells | www.arb.ca.gov/drdb/mbu/curhtml/R427.PDF
Sac Metro | Rule 443 Leaks-Synthetic Organic Chemical and Polymer Manufacturing | www.arb.ca.gov/drdb/sac/curhtml/R443.HTM
| Rule 446 Storage of Petroleum Products | www.arb.ca.gov/drdb/sac/curhtml/R446.HTM
San Joaquin | Rule 4311 Flares | www.arb.ca.gov/drdb/sju/curhtml/R4311.pdf
| Rule 4401 Steam Enhanced Crude Oil Production Wells | www.arb.ca.gov/drdb/sju/curhtml/R4401.PDF
| Rule 4402 Crude Oil Production Sumps | www.arb.ca.gov/drdb/sju/curhtml/R4402.PDF
| Rule 4404 Heavy Oil Test Station - Kern County | www.arb.ca.gov/drdb/sju/curhtml/R4404.HTM
| Rule 4407 In Situ Combustion Well Vents | www.arb.ca.gov/drdb/sju/curhtml/R4407.HTM
| Rule 4408 Glycol Dehydration Systems | www.arb.ca.gov/drdb/sju/curhtml/R4408.PDF
| Rule 4409 Components at Light Crude Oil Production Facilities, Natural Gas Production Facilities, and Natural Gas Processing Facilities | www.arb.ca.gov/drdb/sju/curhtml/R4409.PDF
| Rule 4623 Storage of Organic Liquids | www.arb.ca.gov/drdb/sju/curhtml/R4623.PDF
| Rule 4625 Wastewater Separators | www.arb.ca.gov/drdb/sju/curhtml/R4625.PDF
San Luis Obispo | Rule 417 Control of Fugitive Emissions of Volatile Organic Compounds | www.arb.ca.gov/drdb/slo/curhtml/R417.pdf
| Rule 419 Petroleum Pits, Ponds, Sumps, Well Cellars, and Wastewater Separators | www.arb.ca.gov/drdb/slo/curhtml/R419.htm
| Rule 425 Storage of Volatile Organic Compounds | www.arb.ca.gov/drdb/slo/curhtml/R425.pdf
Santa Barbara | Rule 325 Crude Oil Production and Separation | www.arb.ca.gov/drdb/sb/curhtml/R325.PDF
| Rule 326 Storage of Reactive Organic Compound Liquids | www.arb.ca.gov/drdb/sb/curhtml/R326.HTM
| Rule 331 Fugitive Emissions Inspection and Maintenance | www.arb.ca.gov/drdb/sb/curhtml/R331.HTM
| Rule 344 Petroleum Sumps, Pits and Well Cellars | www.arb.ca.gov/drdb/sb/curhtml/r344.pdf
South Coast | Rule 463 Organic Liquid Storage | www.arb.ca.gov/drdb/sc/curhtml/R463.PDF
| Rule 466 Pumps and Compressors | www.arb.ca.gov/drdb/sc/curhtml/R466.HTM
| Rule 466.1 Valves and Flanges | www.arb.ca.gov/drdb/sc/curhtml/R466-1.HTM
| Rule 1148 Thermally Enhanced Oil Recovery Wells | www.arb.ca.gov/drdb/sc/curhtml/R1148.HTM
| Rule 1148.1 Oil and Gas Production Wells | www.arb.ca.gov/drdb/sc/curhtml/R1148-1.PDF
| Rule 1173 Control of Volatile Organic Compound Leaks and Releases from Components at Petroleum Facilities and Chemical Plants | www.arb.ca.gov/drdb/sc/curhtml/R1173.PDF
| Rule 1176 VOC Emissions from Wastewater Systems | www.arb.ca.gov/drdb/sc/curhtml/R1176.HTM
Ventura | Rule 71 Crude Oil and Reactive Organic Compound Liquids | www.arb.ca.gov/drdb/ven/curhtml/R71.PDF
| Rule 71.1 Crude Oil Production and Separation | www.arb.ca.gov/drdb/ven/curhtml/R71-1.PDF
| Rule 71.2 Storage of Reactive Organic Compound Liquids | www.arb.ca.gov/drdb/ven/curhtml/R71-2.PDF
| Rule 71.4 Petroleum Sumps, Pits, Ponds and Well Cellars | www.arb.ca.gov/drdb/ven/curhtml/R71-4.PDF
| Rule 71.5 Glycol Dehydrators | www.arb.ca.gov/drdb/ven/curhtml/R71-5.PDF
| Rule 74.10 Components at Crude Oil and Natural Gas Production and Processing Facilities | www.arb.ca.gov/drdb/ven/curhtml/R74-10.PDF
| Rule 74.26 Crude Oil Storage Tank Degassing Operations | www.arb.ca.gov/drdb/ven/curhtml/R74-26.PDF
Yolo-Solano | Rule 2.23 Fugitive Hydrocarbon Emissions | www.arb.ca.gov/drdb/ys/curhtml/R2-23.HTM

## A4
Table A4. California Local Air Districts Requirements for NOx Emissions Control.
Local Air District | Requirements | Links
Bay Area | Rule 9-7 Nitrogen Oxide and Carbon Monoxide from Industrial, Institutional, and Commercial Boilers, Steam Generators and Process Heaters | www.arb.ca.gov/drdb/ba/curhtml/r9-7.pdf
| Rule 9-8 Nitrogen Oxides and Carbon Monoxide from Stationary Internal Combustion Engines | www.arb.ca.gov/drdb/ba/curhtml/r9-8.pdf
| Rule 9-9 Nitrogen Oxides from Stationary Gas Turbines | www.arb.ca.gov/drdb/ba/curhtml/r9-9.pdf
Monterey Bay | Rule 404 Sulfur Compounds and Nitrogen Oxides | www.arb.ca.gov/drdb/mbu/curhtml/R404.PDF
Sac Metro | Rule 411 NOx from Boilers, Process Heaters and Steam Generators | www.arb.ca.gov/drdb/sac/curhtml/R411.PDF
| Rule 412 Stationary Internal Combustion Engines Located at Major Stationary Sources of NOx | www.arb.ca.gov/drdb/sac/curhtml/R412.HTM
| Rule 413 Stationary Gas Turbines | www.arb.ca.gov/drdb/sac/curhtml/R413.PDF
San Joaquin | Rule 4305 Boilers, Steam Generators and Process Heaters - Phase 2 | www.arb.ca.gov/drdb/sju/curhtml/R4305.pdf
| Rule 4306 Boilers, Steam Generators and Process Heaters - Phase 3 | www.arb.ca.gov/drdb/sju/curhtml/R4306.pdf
| Rule 4307 Boilers, Steam Generators and Process Heaters - 2.0 MMBtu/hr to 5.0 MMBtu/hr | www.arb.ca.gov/drdb/sju/curhtml/R4307.pdf
| Rule 4308 Boilers, Steam Generators, and Process Heaters - 0.075 MMBtu/hr to 2.0 MMBtu/hr | www.arb.ca.gov/drdb/sju/curhtml/R4308.pdf
| Rule 4311 Flares | www.arb.ca.gov/drdb/sju/curhtml/R4311.pdf
| Rule 4320 Advanced Emission Reduction Options for Boilers, Steam Generators and Process Heaters Greater than 5.0 MMBTU/HR | www.arb.ca.gov/drdb/sju/curhtml/r4320.pdf
| Rule 4351 Boilers, Steam Generators and Process Heaters - Phase 1 | www.arb.ca.gov/drdb/sju/curhtml/R4351.pdf
| Rule 4405 Oxides of Nitrogen Emissions from Existing Steam Generators used in Thermally Enhanced Oil Recovery | www.arb.ca.gov/drdb/sju/curhtml/R4405.HTM
| Rule 4701 Internal Combustion Engines - Phase 1 | www.arb.ca.gov/drdb/sju/curhtml/R4701.PDF
| Rule 4702 Internal Combustion Engines - Phase 1 | www.arb.ca.gov/drdb/sju/curhtml/R4702.PDF
| Rule 4703 Stationary Gas Turbines | www.arb.ca.gov/drdb/sju/curhtml/R4703.PDF
San Luis Obispo | Rule 430 Control of Oxides of Nitrogen from Industrial, Institutional and Commercial Boilers, Steam Generators, and Process Heaters | www.arb.ca.gov/drdb/slo/curhtml/R430.pdf
| Rule 431 Stationary Internal Combustion Engines | www.arb.ca.gov/drdb/slo/curhtml/R431.pdf
Santa Barbara | Rule 333 Control of Emissions from Reciprocating Internal Combustion Engines | www.arb.ca.gov/drdb/sb/curhtml/r333.pdf
| Rule 342 Control of Oxides of Nitrogen from Boilers, Steam Generators and Process Heaters | www.arb.ca.gov/drdb/sb/curhtml/R342.HTM
| Rule 360 Emissions of Oxides of Nitrogen from Large Water Heaters and Small Boilers | www.arb.ca.gov/drdb/sb/curhtml/R360.PDF
| Rule 361 Small Boilers, Steam Generators, and Process Heaters | www.arb.ca.gov/drdb/sb/curhtml/R361.PDF
South Coast | Rule 1134 Emissions of Oxides from Stationary Gas Turbines | www.arb.ca.gov/drdb/sc/curhtml/R1134.HTM
| Rule 1146 Emissions of Oxides of Nitrogen from Industrial, Institutional, and Commercial Boilers, Steam Generators, and Process Heaters | www.arb.ca.gov/drdb/sc/curhtml/R1146.PDF
| Rule 1146.1 Emissions of Oxides of Nitrogen from Small Industrial, Institutional, and Commercial Boilers, Steam Generators, and Process Heaters | www.arb.ca.gov/drdb/sc/curhtml/R1146-1.pdf
| Rule 1146.2 Emissions of Oxides of Nitrogen from Large Water Heaters and Small Boilers and Process Heaters | www.arb.ca.gov/drdb/sc/curhtml/R1146-2.PDF
| Rule 1470 Requirements for Stationary Diesel-Fueled Internal Combustion and Other Compression Ignition Engines | www.arb.ca.gov/drdb/sc/curhtml/R1470.PDF
Ventura | Rule 74.9 Stationary Internal Combustion Engines | www.arb.ca.gov/drdb/ven/curhtml/R74-9.PDF
| Rule 74.11.1 Large Water Heaters and Small Boilers | www.arb.ca.gov/drdb/ven/curhtml/R74-11-1.PDF
| Rule 74.15 Boilers, Steam Generators and Process Heaters (5 MMBTUs and Greater) | www.arb.ca.gov/drdb/ven/curhtml/R74-15.PDF
| Rule 74.15.1 Boilers, Steam Generators, and Process Heaters (From 1 to 5 MMBTUs) | www.arb.ca.gov/drdb/ven/curhtml/R74-15-1.PDF
| Rule 74.23 Stationary Gas Turbines | www.arb.ca.gov/drdb/ven/curhtml/R74-23.PDF
Yolo-Solano | Rule 2.27 Industrial, Institutional, and Commercial Boilers, Steam Generators, and Process Heaters | www.arb.ca.gov/drdb/ys/curhtml/R2-27.HTM
| Rule 2.32 Stationary Internal Combustion Engines | www.arb.ca.gov/drdb/ys/curhtml/R2-32.PDF
| Rule 2.34 Stationary Gas Turbines | www.arb.ca.gov/drdb/ys/curhtml/R2-34.PDF