## coal
State | Facility Name | Facility ID (ORISPL) | Unit ID | Year | Operating Time | Notes | Nameplate Capacity (MW) | Nameplate Capacity Factor | Heat Rate (mmbtu/kwhr) | Case 1 MW-h (85% or Higher) | Nox ER | SO2 ER | NOx (tons) | SO2 Tons | Gross Load (MW-h) | Avg. NOx Rate (lb/MMBtu) | SO2 ER | NOx (tons) | SO2 (tons) | CO2 (short tons) | Heat Input (MMBtu) | Owner | Operator | Unit Type | Fuel Type (Primary) | Fuel Type (Secondary) | SO2 Control(s) | NOx Control(s)
MT | Colstrip | 6076 | 1 | 2014 | 8291.78 | [9 empty] | 2254364.68 | 0.3196 |  | 3893.462 | 2602.92 | 2504417.668 | 23885027.336 | P P & L Montana, LLC, Puget Sound Power & Light Company | P P & L Montana, LLC | Tangentially-fired | Coal |  | Wet Lime FGD | Low NOx Burner Technology w/ Closed-coupled OFA
MT | Colstrip | 6076 | 1 | 2015 | 8055.22 | [9 empty] | 2144280.5 | 0.3265 |  | 3797.075 | 2037.8 | 2370011.126 | 22608947.658 | P P & L Montana, LLC, Puget Sound Power & Light Company, Talen Montana, LLC | P P & L Montana, LLC, Talen Montana, LLC | Tangentially-fired | Coal |  | Wet Lime FGD | Low NOx Burner Technology w/ Closed-coupled OFA
MT | Colstrip | 6076 | 1 | 2016 | 6779 | [9 empty] | 1824034.76 | 0.3399 |  | 3474.907 | 1739.844 | 2089555.135 | 19939830.159 | Puget Sound Power & Light Company, Talen Montana, LLC | Talen Montana, LLC | Tangentially-fired | Coal |  | Wet Lime FGD | Low NOx Burner Technology w/ Closed-coupled OFA
MT | Colstrip | 6076 | 1 | 2017 | 6787.75 | 2022 retirement | [8 empty] | 1792272.15 | 0.3435 |  | 3236.239 | 1936.412 | 1945021.754 | 18556303.588 | Puget Sound Power & Light Company, Talen Montana, LLC | Talen Montana, LLC | Tangentially-fired | Coal |  | Wet Lime FGD | Low NOx Burner Technology w/ Closed-coupled OFA
MT | Colstrip | 6076 | 2 | 2014 | 8458.12 | [9 empty] | 2279561.25 | 0.3084 |  | 3957.377 | 3518.124 | 2586848.699 | 24671018.294 | P P & L Montana, LLC, Puget Sound Power & Light Company | P P & L Montana, LLC | Tangentially-fired | Coal |  | Wet Lime FGD | Low NOx Burner Technology w/ Closed-coupled OFA
MT | Colstrip | 6076 | 2 | 2015 | 6956.23 | [9 empty] | 1857608.09 | 0.2163 |  | 2228.619 | 1847.747 | 2188185.203 | 20875137.656 | P P & L Montana, LLC, Puget Sound Power & Light Company, Talen Montana, LLC | P P & L Montana, LLC, Talen Montana, LLC | Tangentially-fired | Coal |  | Wet Lime FGD | Low NOx Burner Technology w/ Closed-coupled OFA
MT | Colstrip | 6076 | 2 | 2016 | 8044.79 | [9 empty] | 2152696.71 | 0.1439 |  | 1736.531 | 2055.792 | 2486106.937 | 23711538.385 | Puget Sound Power & Light Company, Talen Montana, LLC | Talen Montana, LLC | Tangentially-fired | Coal |  | Wet Lime FGD | Low NOx Burner Technology w/ Closed-coupled OFA
MT | Colstrip | 6076 | 2 | 2017 | 8042.93 | 2022 retirement | [8 empty] | 2180091.2 | 0.1588 |  | 1890.314 | 2526.066 | 2445266.577 | 23321104.259 | Puget Sound Power & Light Company, Talen Montana, LLC | Talen Montana, LLC | Tangentially-fired | Coal |  | Wet Lime FGD | Low NOx Burner Technology w/ Closed-coupled OFA
MT | Colstrip | 6076 | 3 | 2014 | 6993.81 |  | 778 | 73.46% | 10157.0014 | [5 empty] | 5006380.95 | 0.1586 | 0.086788 | 4093.449 | 2206.576 | 5333124.688 | 50849818.539 | Avista Corporation, P P & L Montana, LLC, Pacificorp Energy Generation, Portland General Electric Company, Puget Sound Power & Light Company | P P & L Montana, LLC | Tangentially-fired | Coal |  | Wet Lime FGD | Low NOx Burner Technology w/ Closed-coupled/Separated OFA
MT | Colstrip | 6076 | 3 | 2015 | 8447.8 |  |  | 89.74% | 9964.4934 | [5 empty] | 6116257 | 0.1637 | 0.095255 | 5052.621 | 2902.682 | 6391958.188 | 60945402.225 | Avista Corporation, P P & L Montana, LLC, Pacificorp Energy Generation, Portland General Electric Company, Puget Sound Power & Light Company, Talen Montana, LLC | P P & L Montana, LLC, Talen Montana, LLC | Tangentially-fired | Coal |  | Wet Lime FGD | Low NOx Burner Technology w/ Closed-coupled/Separated OFA
MT | Colstrip | 6076 | 3 | 2016 | 8146.03 |  |  | 82.65% | 9977.0252 | [5 empty] | 5633089.01 | 0.1575 | 0.092617 | 4504.773 | 2602.594 | 5894410.409 | 56201471.214 | Avista Corporation, Pacificorp Energy Generation, Portland General Electric Company, Puget Sound Power & Light Company, Talen Montana, LLC | Talen Montana, LLC | Tangentially-fired | Coal |  | Wet Lime FGD | Low NOx Burner Technology w/ Closed-coupled/Separated OFA
MT | Colstrip | 6076 | 3 | 2017 | 7251.26 |  |  | 73.8% | 9815.8082 | 85% | 2017 | 2017 |  |  | 5029732.62 | 0.1488 | 0.092355 | 3752.78 | 2279.834 | 5178017.971 | 49370890.696 | Avista Corporation, Pacificorp Energy Generation, Portland General Electric Company, Puget Sound Power & Light Company, Talen Montana, LLC | Talen Montana, LLC | Tangentially-fired | Coal |  | Wet Lime FGD | Low NOx Burner Technology w/ Closed-coupled/Separated OFA
[8 empty] | Average HR = | 9978.5821 | 5792988 | 0.1488 | 0.092355 | 4300.752 | 2669.339
MT | Colstrip | 6076 | 4 | 2014 | 7915.33 |  | 778 | 81.45% | 10108.7164 | [5 empty] | 5551214.55 | 0.1643 | 0.088166 | 4591.639 | 2473.753 | 5885405.356 | 56115653.637 | Avista Corporation, Bank of New York, NorthWestern Energy, LLC, P P & L Montana, LLC, Pacificorp Energy Generation, Portland General Electric Company, Puget Sound Power & Light Company | P P & L Montana, LLC | Tangentially-fired | Coal |  | Wet Lime FGD | Low NOx Burner Technology w/ Closed-coupled/Separated OFA
MT | Colstrip | 6076 | 4 | 2015 | 8480.8 |  |  | 90.53% | 10084.3013 | [5 empty] | 6170099.09 | 0.1652 | 0.092048 | 5159.868 | 2863.668 | 6525754.538 | 62221138.578 | Avista Corporation, Bank of New York, NorthWestern Energy, LLC, P P & L Montana, LLC, Pacificorp Energy Generation, Portland General Electric Company, Puget Sound Power & Light Company, Talen Montana, LLC | P P & L Montana, LLC, Talen Montana, LLC | Tangentially-fired | Coal |  | Wet Lime FGD | Low NOx Burner Technology w/ Closed-coupled/Separated OFA
MT | Colstrip | 6076 | 4 | 2016 | 7384.97 |  |  | 75.1% | 9820.9974 | [5 empty] | 5118577.14 | 0.1511 | 0.092619 | 3816.965 | 2327.959 | 5272267.457 | 50269533.001 | Avista Corporation, Bank of New York, NorthWestern Energy, LLC, Pacificorp Energy Generation, Portland General Electric Company, Puget Sound Power & Light Company, Talen Montana, LLC | Talen Montana, LLC | Tangentially-fired | Coal |  | Wet Lime FGD | Low NOx Burner Technology w/ Closed-coupled/Separated OFA
MT | Colstrip | 6076 | 4 | 2017 | 8449.02 |  |  | 83.71% | 9479.7752 | 85% | 2017 | 2017 |  |  | 5705121.25 | 0.1542 | 0.088085 | 4195.04 | 2381.968 | 5672252.482 | 54083267.142 | Avista Corporation, Bank of New York, NorthWestern Energy, LLC, Pacificorp Energy Generation, Portland General Electric Company, Puget Sound Power & Light Company, Talen Montana, LLC | Talen Montana, LLC | Tangentially-fired | Coal |  | Wet Lime FGD | Low NOx Burner Technology w/ Closed-coupled/Separated OFA
[8 empty] | Average HR = | 9873.4476 | 5792988 | 0.1542 | 0.088085 | 4409.8705 | 2519.0945
MT | Hardin Generating Station | 55749 | U1 | 2014 | 7175.42 | [9 empty] | 766445.77 | 0.0793 |  | 358.693 | 390.682 | 931025.031 | 8879990.774 | Rocky Mountain Power, LLC | Colorado Energy Management, LLC | Dry bottom wall-fired boiler | Coal |  | Dry Lime FGD | Low NOx Burner Technology (Dry Bottom only)<br>Selective Catalytic Reduction
MT | Hardin Generating Station | 55749 | U1 | 2015 | 5424.26 | [9 empty] | 553746.59 | 0.0787 |  | 258.864 | 296.66 | 672240.198 | 6412641.004 | Rocky Mountain Power, LLC | Colorado Energy Management, LLC | Dry bottom wall-fired boiler | Coal |  | Dry Lime FGD | Low NOx Burner Technology (Dry Bottom only)<br>Selective Catalytic Reduction
MT | Hardin Generating Station | 55749 | U1 | 2016 | 3531.57 | [9 empty] | 392351.51 | 0.0787 |  | 185.15 | 209.121 | 483941.378 | 4621073.17 | Rocky Mountain Power, LLC | Colorado Energy Management, LLC | Dry bottom wall-fired boiler | Coal |  | Dry Lime FGD | Low NOx Burner Technology (Dry Bottom only)<br>Selective Catalytic Reduction
MT | Hardin Generating Station | 55749 | U1 | 2017 | 1378.76 | retired in 2017? | [8 empty] | 133348.24 | 0.0796 |  | 65.586 | 71.628 | 169936.293 | 1620839.248 | Rocky Mountain Power, LLC | Colorado Energy Management, LLC | Dry bottom wall-fired boiler | Coal |  | Dry Lime FGD | Low NOx Burner Technology (Dry Bottom only)<br>Selective Catalytic Reduction
MT | J E Corette | 2187 | 2 | 2014 | 5283.06 | [9 empty] | 622023.81 | 0.2597 |  | 864.376 | 1620.073 | 687763.242 | 6557653.846 | P P & L Montana, LLC | P P & L Montana, LLC | Tangentially-fired | Coal |  |  | Low NOx Burner Technology w/ Closed-coupled OFA
MT | J E Corette | 2187 | 2 | 2015 | 1470.45 | [9 empty] | 164196.25 | 0.2703 |  | 234.192 | 435.231 | 184426.665 | 1758458.055 | P P & L Montana, LLC, Talen Montana, LLC | P P & L Montana, LLC, Talen Montana, LLC | Tangentially-fired | Coal |  |  | Low NOx Burner Technology w/ Closed-coupled OFA
MT | Lewis & Clark | 6089 | B1 | 2014 | 7679.25 |  | 50 | 72.45% | 12772.3725 | [5 empty] | 317318.08 | 0.3683 | 0.51589 | 752.502 | 1045.426 | 440778.283 | 4052904.719 | Montana Dakota Utilities Company | Montana Dakota Utilities Company | Tangentially-fired | Coal | Pipeline Natural Gas | Wet Lime FGD | Low NOx Burner Technology w/ Closed-coupled OFA
MT | Lewis & Clark | 6089 | B1 | 2015 | 6122.62 |  |  | 55.72% | 12411.8305 | [5 empty] | 244032.5 | 0.3717 | 0.45221 | 572.739 | 684.851 | 329140.842 | 3028890.031 | Montana Dakota Utilities Company | Montana Dakota Utilities Company | Tangentially-fired | Coal | Pipeline Natural Gas | Wet Lime FGD | Low NOx Burner Technology w/ Closed-coupled OFA
MT | Lewis & Clark | 6089 | B1 | 2016 | 7574.15 |  |  | 65.56% | 11930.8748 | [5 empty] | 287156.56 | 0.3608 | 0.020185 | 623.679 | 34.578 | 372293.908 | 3426028.972 | Montana Dakota Utilities Company | Montana Dakota Utilities Company | Tangentially-fired | Coal | Pipeline Natural Gas | Wet Lime FGD | Low NOx Burner Technology w/ Closed-coupled OFA
MT | Lewis & Clark | 6089 | B1 | 2017 | 6351.07 |  |  | 57% | 12485.3154 | 85% | 2017 | 2017 |  |  | 249664 | 0.3675 | 0.016008 | 578.87 | 24.949 | 338821.353 | 3117133.784 | Montana Dakota Utilities Company | Montana Dakota Utilities Company | Tangentially-fired | Coal | Pipeline Natural Gas | Wet Lime FGD | Low NOx Burner Technology w/ Closed-coupled OFA
[8 empty] | Average HR = | 12400.0983 | 372300 | 0.3675 | 0.016008 | 848.2923 | 36.9501