## emission_11-30-2018_084648876
State | Facility Name | Facility ID (ORISPL) | Unit ID | Year | Operating Time | Gross Load (MW-h) | SO2 (tons) | Avg. NOx Rate (lb/MMBtu) | NOx (tons) | CO2 (short tons) | Heat Input (MMBtu) | Owner | Operator | Unit Type | Fuel Type (Primary) | Fuel Type (Secondary) | SO2 Control(s) | NOx Control(s)
ND | Antelope Valley | 6469 | B1 | 2014 | 7029.78 | 2940648.32 | 5808.578 | 0.2013 | 3195.961 | 3387856.164 | 31118421.254 | Basin Electric Power Cooperative | Basin Electric Power Cooperative | Tangentially-fired | Coal |  | Dry Lime FGD | Overfire Air (Retired May 27, 2014)<br>Low NOx Burner Technology w/ Closed-coupled/Separated OFA (Began May 28, 2014)
ND | Antelope Valley | 6469 | B1 | 2015 | 8290.67 | 3509998.09 | 6311.667 | 0.1121 | 2103.443 | 4040770.657 | 37115551.676 | Basin Electric Power Cooperative | Basin Electric Power Cooperative | Tangentially-fired | Coal |  | Dry Lime FGD | Low NOx Burner Technology w/ Closed-coupled/Separated OFA
ND | Antelope Valley | 6469 | B1 | 2016 | 8374.06 | 3591136 | 7254.497 | 0.1257 | 2357.843 | 4044308.351 | 37148043.568 | Basin Electric Power Cooperative | Basin Electric Power Cooperative | Tangentially-fired | Coal |  | Dry Lime FGD | Low NOx Burner Technology w/ Closed-coupled/Separated OFA
ND | Antelope Valley | 6469 | B1 | 2017 | 7328.78 | 3080412.14 | 5258.977 | 0.1089 | 1661.912 | 3299952.954 | 30310983.816 | Basin Electric Power Cooperative | Basin Electric Power Cooperative | Tangentially-fired | Coal |  | Dry Lime FGD | Low NOx Burner Technology w/ Closed-coupled/Separated OFA
ND | Antelope Valley | 6469 | B2 | 2014 | 8133.89 | 3293979.29 | 6975.007 | 0.3223 | 6052.457 | 3966339.668 | 36431873.049 | Basin Electric Power Cooperative | Basin Electric Power Cooperative | Tangentially-fired | Coal |  | Dry Lime FGD | Overfire Air
ND | Antelope Valley | 6469 | B2 | 2015 | 8582.32 | 3599799.91 | 6716.424 | 0.3601 | 7283.115 | 4307548.36 | 39565968.176 | Basin Electric Power Cooperative | Basin Electric Power Cooperative | Tangentially-fired | Coal |  | Dry Lime FGD | Overfire Air
ND | Antelope Valley | 6469 | B2 | 2016 | 6618.65 | 2752700.5 | 5088.794 | 0.1832 | 2683.185 | 3203056.571 | 29420896.161 | Basin Electric Power Cooperative | Basin Electric Power Cooperative | Tangentially-fired | Coal |  | Dry Lime FGD | Overfire Air (Retired Jun 10, 2016)<br>Low NOx Burner Technology w/ Closed-coupled/Separated OFA (Began Jun 11, 2016)
ND | Antelope Valley | 6469 | B2 | 2017 | 8506.57 | 3599545.79 | 7602.908 | 0.1081 | 2044.9 | 4088141.815 | 37550653.725 | Basin Electric Power Cooperative | Basin Electric Power Cooperative | Tangentially-fired | Coal |  | Dry Lime FGD | Low NOx Burner Technology w/ Closed-coupled/Separated OFA
ND | Coal Creek | 6030 | 1 | 2014 | 7985.05 | 4724860.89 | 7884.754 | 0.2026 | 4696.818 | 5039198.139 | 46286312.341 | Great River Energy | Great River Energy | Tangentially-fired | Coal |  | Wet Lime FGD | Low NOx Burner Technology w/ Closed-coupled/Separated OFA
ND | Coal Creek | 6030 | 1 | 2015 | 8404.34 | 4776889.23 | 7667.303 | 0.2188 | 5087.042 | 5123401.902 | 47059789.662 | Great River Energy | Great River Energy | Tangentially-fired | Coal |  | Wet Lime FGD | Low NOx Burner Technology w/ Closed-coupled/Separated OFA
ND | Coal Creek | 6030 | 1 | 2016 | 8272.18 | 4719439.43 | 7642.843 | 0.1929 | 4326.515 | 4946752.379 | 45437239.425 | Great River Energy | Great River Energy | Tangentially-fired | Coal |  | Wet Lime FGD | Low NOx Burner Technology w/ Closed-coupled/Separated OFA
ND | Coal Creek | 6030 | 1 | 2017 | 6721.15 | 3843539.16 | 3095.703 | 0.1824 | 3361.134 | 4063790.805 | 37327033.425 | Great River Energy | Great River Energy | Tangentially-fired | Coal |  | Wet Lime FGD | Low NOx Burner Technology w/ Closed-coupled/Separated OFA
ND | Coal Creek | 6030 | 2 | 2014 | 8317.01 | 4879863.82 | 7939.625 | 0.1427 | 3286.71 | 5065733.377 | 46530062.947 | Great River Energy | Great River Energy | Tangentially-fired | Coal |  | Wet Lime FGD | Low NOx Burner Technology w/ Closed-coupled/Separated OFA<br>Overfire Air
ND | Coal Creek | 6030 | 2 | 2015 | 8428.92 | 4775408.14 | 7775.532 | 0.1565 | 3498.768 | 5013823.023 | 46053317.021 | Great River Energy | Great River Energy | Tangentially-fired | Coal |  | Wet Lime FGD | Low NOx Burner Technology w/ Closed-coupled/Separated OFA<br>Overfire Air
ND | Coal Creek | 6030 | 2 | 2016 | 7194.48 | 4056301.26 | 5633.1 | 0.1359 | 2563.559 | 4191280.992 | 38498049.35 | Great River Energy | Great River Energy | Tangentially-fired | Coal |  | Wet Lime FGD | Low NOx Burner Technology w/ Closed-coupled/Separated OFA<br>Overfire Air
ND | Coal Creek | 6030 | 2 | 2017 | 8282.99 | 4721086.13 | 3295.882 | 0.13 | 2889.499 | 4880275.66 | 44826636.106 | Great River Energy | Great River Energy | Tangentially-fired | Coal |  | Wet Lime FGD | Low NOx Burner Technology w/ Closed-coupled/Separated OFA<br>Overfire Air
ND | Coyote | 8222 | B1 | 2014 | 7641.3 | 2914829.11 | 12777.11 | 0.6998 | 11374.474 | 3505390.931 | 32197995.938 | Montana Dakota Utilities Company, Northern Municipal Power Agency, Northwestern Public Service Company, Otter Tail Power Company | Otter Tail Power Company | Cyclone boiler | Coal | Diesel Oil | Dry Lime FGD
ND | Coyote | 8222 | B1 | 2015 | 8307.78 | 2058996.7 | 8786.031 | 0.7737 | 8819.867 | 2477575.788 | 22757212.727 | Montana Dakota Utilities Company, Northern Municipal Power Agency, Northwestern Public Service Company, Otter Tail Power Company | Otter Tail Power Company | Cyclone boiler | Coal | Diesel Oil | Dry Lime FGD
ND | Coyote | 8222 | B1 | 2016 | 6746.34 | 2586763.02 | 11872.863 | 0.5799 | 7771.838 | 2950668.065 | 27102661.739 | Montana Dakota Utilities Company, Northern Municipal Power Agency, Northwestern Public Service Company, Otter Tail Power Company | Otter Tail Power Company | Cyclone boiler | Coal | Diesel Oil | Dry Lime FGD | Overfire Air (Began Jun 15, 2016)
ND | Coyote | 8222 | B1 | 2017 | 7594.86 | 2778245.21 | 13443.944 | 0.4237 | 6377.688 | 3249673.233 | 29849117.098 | Montana Dakota Utilities Company, Northern Municipal Power Agency, Northwestern Public Service Company, Otter Tail Power Company | Otter Tail Power Company | Cyclone boiler | Coal | Diesel Oil | Dry Lime FGD | Overfire Air
ND | Leland Olds | 2817 | 1 | 2014 | 6543.49 | 1119902.16 | 412.168 | 0.2344 | 1373.365 | 1299227.789 | 11933746.601 | Basin Electric Power Cooperative | Basin Electric Power Cooperative | Dry bottom wall-fired boiler | Coal |  | Wet Lime FGD | Low NOx Burner Technology (Dry Bottom only)<br>Overfire Air
ND | Leland Olds | 2817 | 1 | 2015 | 8527.78 | 1519407.51 | 681.23 | 0.2367 | 1814.489 | 1718734.007 | 15787030.12 | Basin Electric Power Cooperative | Basin Electric Power Cooperative | Dry bottom wall-fired boiler | Coal |  | Wet Lime FGD | Low NOx Burner Technology (Dry Bottom only)<br>Overfire Air
ND | Leland Olds | 2817 | 1 | 2016 | 8365.72 | 1497216.68 | 711.164 | 0.2472 | 1856.03 | 1694775.222 | 15566954.935 | Basin Electric Power Cooperative | Basin Electric Power Cooperative | Dry bottom wall-fired boiler | Coal |  | Wet Lime FGD | Low NOx Burner Technology (Dry Bottom only)<br>Overfire Air
ND | Leland Olds | 2817 | 1 | 2017 | 6747.29 | 1205582.1 | 554.118 | 0.1768 | 1120.955 | 1362585.291 | 12515724.527 | Basin Electric Power Cooperative | Basin Electric Power Cooperative | Dry bottom wall-fired boiler | Coal |  | Wet Lime FGD | Low NOx Burner Technology (Dry Bottom only)<br>Overfire Air
ND | Leland Olds | 2817 | 2 | 2014 | 7972.18 | 2763952.59 | 1025.08 | 0.3654 | 5202.498 | 3086694.104 | 28352132.358 | Basin Electric Power Cooperative | Basin Electric Power Cooperative | Cyclone boiler | Coal |  | Wet Lime FGD | Overfire Air
ND | Leland Olds | 2817 | 2 | 2015 | 6934.67 | 2487888.14 | 1065.768 | 0.3674 | 4557.372 | 2692426.264 | 24730647.652 | Basin Electric Power Cooperative | Basin Electric Power Cooperative | Cyclone boiler | Coal |  | Wet Lime FGD | Overfire Air
ND | Leland Olds | 2817 | 2 | 2016 | 8171.92 | 2965565.22 | 1216.939 | 0.3663 | 5433.831 | 3303589.203 | 30344384.881 | Basin Electric Power Cooperative | Basin Electric Power Cooperative | Cyclone boiler | Coal |  | Wet Lime FGD | Overfire Air
ND | Leland Olds | 2817 | 2 | 2017 | 8109.86 | 2953692.89 | 1364.254 | 0.2934 | 4418.016 | 3256756.428 | 29914154.971 | Basin Electric Power Cooperative | Basin Electric Power Cooperative | Cyclone boiler | Coal |  | Wet Lime FGD | Overfire Air
ND | Lonesome Creek Station | 57943 | CT1 | 2014 | 2593.27 | 101160.66 | 0.283 | 0.0153 | 5.676 | 56142.123 | 944675.093 | Basin Electric Power Cooperative | Basin Electric Power Cooperative | Combustion turbine | Pipeline Natural Gas |  |  | Dry Low NOx Burners<br>Selective Catalytic Reduction
ND | Lonesome Creek Station | 57943 | CT1 | 2015 | 2535.74 | 88710.15 | 0.258 | 0.0158 | 5.84 | 51092.001 | 859737.297 | Basin Electric Power Cooperative | Basin Electric Power Cooperative | Combustion turbine | Pipeline Natural Gas |  |  | Dry Low NOx Burners<br>Selective Catalytic Reduction
ND | Lonesome Creek Station | 57943 | CT1 | 2016 | 6100.19 | 197164.29 | 0.605 | 0.0185 | 15.338 | 119726.268 | 2014646.121 | Basin Electric Power Cooperative | Basin Electric Power Cooperative | Combustion turbine | Pipeline Natural Gas |  |  | Dry Low NOx Burners<br>Selective Catalytic Reduction
ND | Lonesome Creek Station | 57943 | CT1 | 2017 | 1080.67 | 31273.95 | 0.104 | 0.0404 | 3.874 | 20596.715 | 346557.134 | Basin Electric Power Cooperative | Basin Electric Power Cooperative | Combustion turbine | Pipeline Natural Gas |  |  | Dry Low NOx Burners<br>Selective Catalytic Reduction
ND | Lonesome Creek Station | 57943 | CT2 | 2015 | 3197.91 | 116899.19 | 0.34 | 0.0136 | 7.509 | 67322.231 | 1132846.895 | Basin Electric Power Cooperative | Basin Electric Power Cooperative | Combustion turbine | Pipeline Natural Gas |  |  | Dry Low NOx Burners<br>Selective Catalytic Reduction
ND | Lonesome Creek Station | 57943 | CT2 | 2016 | 7409.49 | 258236.28 | 0.773 | 0.0129 | 15.898 | 153185.298 | 2577649.204 | Basin Electric Power Cooperative | Basin Electric Power Cooperative | Combustion turbine | Pipeline Natural Gas |  |  | Dry Low NOx Burners<br>Selective Catalytic Reduction
ND | Lonesome Creek Station | 57943 | CT2 | 2017 | 3145.8 | 99372.39 | 0.32 | 0.0228 | 8.405 | 63361.755 | 1066176.505 | Basin Electric Power Cooperative | Basin Electric Power Cooperative | Combustion turbine | Pipeline Natural Gas |  |  | Dry Low NOx Burners<br>Selective Catalytic Reduction
ND | Lonesome Creek Station | 57943 | CT3 | 2015 | 3294.45 | 123570.08 | 0.356 | 0.0137 | 7.456 | 70532.782 | 1186850.652 | Basin Electric Power Cooperative | Basin Electric Power Cooperative | Combustion turbine | Pipeline Natural Gas |  |  | Dry Low NOx Burners<br>Selective Catalytic Reduction
ND | Lonesome Creek Station | 57943 | CT3 | 2016 | 7307.2 | 250391.34 | 0.758 | 0.0142 | 15.286 | 150193.833 | 2527323.829 | Basin Electric Power Cooperative | Basin Electric Power Cooperative | Combustion turbine | Pipeline Natural Gas |  |  | Dry Low NOx Burners<br>Selective Catalytic Reduction
ND | Lonesome Creek Station | 57943 | CT3 | 2017 | 3286.68 | 104684.43 | 0.334 | 0.0249 | 8.844 | 66085.055 | 1111996.048 | Basin Electric Power Cooperative | Basin Electric Power Cooperative | Combustion turbine | Pipeline Natural Gas |  |  | Dry Low NOx Burners<br>Selective Catalytic Reduction
ND | Lonesome Creek Station | 57943 | CT4 | 2016 | 0 | [6 empty] | Basin Electric Power Cooperative | Basin Electric Power Cooperative | Combustion turbine (Started Apr 03, 2016) | Pipeline Natural Gas |  |  | Dry Low NOx Burners<br>Selective Catalytic Reduction
ND | Lonesome Creek Station | 57943 | CT4 | 2017 | 1879.69 | 57865.25 | 0.203 | 0.0469 | 9.799 | 40281.243 | 677771.682 | Basin Electric Power Cooperative | Basin Electric Power Cooperative | Combustion turbine | Pipeline Natural Gas |  |  | Dry Low NOx Burners<br>Selective Catalytic Reduction
ND | Lonesome Creek Station | 57943 | CT5 | 2016 | 0 | [6 empty] | Basin Electric Power Cooperative | Basin Electric Power Cooperative | Combustion turbine (Started Apr 07, 2016) | Pipeline Natural Gas |  |  | Dry Low NOx Burners<br>Selective Catalytic Reduction
ND | Lonesome Creek Station | 57943 | CT5 | 2017 | 1853.27 | 60456.75 | 0.209 | 0.0502 | 11.394 | 41330.233 | 695444.582 | Basin Electric Power Cooperative | Basin Electric Power Cooperative | Combustion turbine | Pipeline Natural Gas |  |  | Dry Low NOx Burners<br>Selective Catalytic Reduction
ND | Milton R Young | 2823 | B1 | 2014 | 7988.26 | 2002731.74 | 360.574 | 0.3336 | 3204.584 | 2082651.083 | 19129722.496 | Minnkota Power Cooperative, Inc. | Minnkota Power Cooperative, Inc. | Cyclone boiler | Coal |  | Wet Lime FGD<br>Wet Limestone | Overfire Air<br>Selective Non-catalytic Reduction
ND | Milton R Young | 2823 | B1 | 2015 | 7062.67 | 1747255.46 | 606.02 | 0.3326 | 2949.52 | 1921156.568 | 17646175.456 | Minnkota Power Cooperative, Inc. | Minnkota Power Cooperative, Inc. | Cyclone boiler | Coal |  | Wet Lime FGD<br>Wet Limestone | Overfire Air<br>Selective Non-catalytic Reduction
ND | Milton R Young | 2823 | B1 | 2016 | 8433.21 | 2105675.64 | 909.257 | 0.3312 | 3840.856 | 2514616.311 | 23097485.5 | Minnkota Power Cooperative, Inc. | Minnkota Power Cooperative, Inc. | Cyclone boiler | Coal |  | Wet Lime FGD<br>Wet Limestone | Overfire Air<br>Selective Non-catalytic Reduction
ND | Milton R Young | 2823 | B1 | 2017 | 8297.83 | 2058278.4 | 904.914 | 0.3301 | 3578.953 | 2354649.591 | 21628090.813 | Minnkota Power Cooperative, Inc. | Minnkota Power Cooperative, Inc. | Cyclone boiler | Coal |  | Wet Lime FGD<br>Wet Limestone | Overfire Air<br>Selective Non-catalytic Reduction
ND | Milton R Young | 2823 | B2 | 2014 | 6730.27 | 3018255.59 | 1709.589 | 0.3348 | 5003.736 | 3248683.993 | 29840050.901 | Minnesota Power and Light Company, Minnkota Power Cooperative, Inc., Square Butte Electric Cooperative | Minnkota Power Cooperative, Inc. | Cyclone boiler | Coal |  | Dual Alkali<br>Wet Lime FGD | Overfire Air<br>Selective Non-catalytic Reduction
ND | Milton R Young | 2823 | B2 | 2015 | 8187.38 | 3661384.54 | 2129.092 | 0.3359 | 6123.337 | 3961750.539 | 36389744.058 | Square Butte Electric Cooperative | Minnkota Power Cooperative, Inc. | Cyclone boiler | Coal |  | Dual Alkali<br>Wet Lime FGD | Overfire Air<br>Selective Non-catalytic Reduction
ND | Milton R Young | 2823 | B2 | 2016 | 6112.61 | 2709569.73 | 1728.997 | 0.3348 | 4466.412 | 2897990.204 | 26618854.87 | Square Butte Electric Cooperative | Minnkota Power Cooperative, Inc. | Cyclone boiler | Coal |  | Dual Alkali<br>Wet Lime FGD | Overfire Air<br>Selective Non-catalytic Reduction
ND | Milton R Young | 2823 | B2 | 2017 | 8487.2 | 3811875.52 | 2507.451 | 0.3332 | 6389.76 | 4186681.567 | 38455791.347 | Square Butte Electric Cooperative | Minnkota Power Cooperative, Inc. | Cyclone boiler | Coal |  | Dual Alkali<br>Wet Lime FGD | Overfire Air<br>Selective Non-catalytic Reduction
ND | Pioneer Generating Station | 57881 | CT1 | 2014 | 1070.6 | 45707.45 | 0.124 | 0.0278 | 3.469 | 24580.503 | 413619.245 | Basin Electric Power Cooperative | Basin Electric Power Cooperative | Combustion turbine | Pipeline Natural Gas |  |  | Water Injection<br>Selective Catalytic Reduction
ND | Pioneer Generating Station | 57881 | CT1 | 2015 | 2018.89 | 72675.82 | 0.212 | 0.0281 | 6.486 | 41900.372 | 705041.436 | Basin Electric Power Cooperative | Basin Electric Power Cooperative | Combustion turbine | Pipeline Natural Gas |  |  | Water Injection<br>Selective Catalytic Reduction
ND | Pioneer Generating Station | 57881 | CT1 | 2016 | 3422.03 | 111609.85 | 0.338 | 0.0278 | 9.414 | 66843.652 | 1124744.815 | Basin Electric Power Cooperative | Basin Electric Power Cooperative | Combustion turbine | Pipeline Natural Gas |  |  | Water Injection<br>Selective Catalytic Reduction
ND | Pioneer Generating Station | 57881 | CT1 | 2017 | 1267.82 | 36322.57 | 0.121 | 0.041 | 3.762 | 23958.548 | 403177.619 | Basin Electric Power Cooperative | Basin Electric Power Cooperative | Combustion turbine | Pipeline Natural Gas |  |  | Water Injection<br>Selective Catalytic Reduction
ND | Pioneer Generating Station | 57881 | CT2 | 2014 | 736.04 | 31801.3 | 0.086 | 0.023 | 2.312 | 17055.5 | 286963.901 | Basin Electric Power Cooperative | Basin Electric Power Cooperative | Combustion turbine | Pipeline Natural Gas |  |  | Water Injection<br>Selective Catalytic Reduction
ND | Pioneer Generating Station | 57881 | CT2 | 2015 | 1260.33 | 43981.24 | 0.13 | 0.0248 | 4.169 | 25678.942 | 432073.445 | Basin Electric Power Cooperative | Basin Electric Power Cooperative | Combustion turbine | Pipeline Natural Gas |  |  | Water Injection<br>Selective Catalytic Reduction
ND | Pioneer Generating Station | 57881 | CT2 | 2016 | 3262.14 | 105314.48 | 0.33 | 0.0274 | 10.331 | 65417.48 | 1100762.917 | Basin Electric Power Cooperative | Basin Electric Power Cooperative | Combustion turbine | Pipeline Natural Gas |  |  | Water Injection<br>Selective Catalytic Reduction
ND | Pioneer Generating Station | 57881 | CT2 | 2017 | 1534.59 | 43046.48 | 0.143 | 0.0268 | 4.025 | 28329.773 | 476722.763 | Basin Electric Power Cooperative | Basin Electric Power Cooperative | Combustion turbine | Pipeline Natural Gas |  |  | Water Injection<br>Selective Catalytic Reduction
ND | Pioneer Generating Station | 57881 | CT3 | 2014 | 529.84 | 22549.8 | 0.053 | 0.0221 | 1.37 | 10439.442 | 175660.547 | Basin Electric Power Cooperative | Basin Electric Power Cooperative | Combustion turbine (Started Feb 04, 2014) | Pipeline Natural Gas |  |  | Water Injection<br>Selective Catalytic Reduction
ND | Pioneer Generating Station | 57881 | CT3 | 2015 | 2339.54 | 88350.53 | 0.243 | 0.0214 | 6.581 | 48132.576 | 809974.553 | Basin Electric Power Cooperative | Basin Electric Power Cooperative | Combustion turbine | Pipeline Natural Gas |  |  | Water Injection<br>Selective Catalytic Reduction
ND | Pioneer Generating Station | 57881 | CT3 | 2016 | 2862.76 | 91872.66 | 0.28 | 0.0236 | 7.407 | 55388.623 | 931985.309 | Basin Electric Power Cooperative | Basin Electric Power Cooperative | Combustion turbine | Pipeline Natural Gas |  |  | Water Injection<br>Selective Catalytic Reduction
ND | Pioneer Generating Station | 57881 | CT3 | 2017 | 1996.64 | 61945.75 | 0.19 | 0.0293 | 5.299 | 37682.697 | 634093.995 | Basin Electric Power Cooperative | Basin Electric Power Cooperative | Combustion turbine | Pipeline Natural Gas |  |  | Water Injection<br>Selective Catalytic Reduction
ND | R M Heskett | 2790 | B2 | 2014 | 8012.32 | 493009.78 | 2338.514 | 0.3596 | 995.124 | 599717.58 | 5508619.204 | Montana Dakota Utilities Company | Montana Dakota Utilities Company | Bubbling fluidized bed boiler | Coal
ND | R M Heskett | 2790 | B2 | 2015 | 7947.47 | 463437.24 | 2045.804 | 0.3665 | 988.737 | 577507.031 | 5304520.146 | Montana Dakota Utilities Company | Montana Dakota Utilities Company | Bubbling fluidized bed boiler | Coal
ND | R M Heskett | 2790 | B2 | 2016 | 7753.7 | 453257.15 | 1886.906 | 0.3873 | 1015.559 | 569609.875 | 5232025.253 | Montana Dakota Utilities Company | Montana Dakota Utilities Company | Bubbling fluidized bed boiler | Coal
ND | R M Heskett | 2790 | B2 | 2017 | 7887.94 | 455535.46 | 1485.297 | 0.3706 | 985.253 | 570010.664 | 5235709.79 | Montana Dakota Utilities Company | Montana Dakota Utilities Company | Bubbling fluidized bed boiler | Coal |  | Fluidized Bed Limestone Injection (Began Apr 16, 2017)
ND | R M Heskett | 2790 | CT6 | 2014 | 36.34 | 2763.48 | 0.01 | 0.0394 | 0.411 | 1952.193 | 32847.614 | Montana Dakota Utilities Company | Montana Dakota Utilities Company | Combustion turbine (Started Jun 10, 2014) | Pipeline Natural Gas |  |  | Dry Low NOx Burners
ND | R M Heskett | 2790 | CT6 | 2015 | 72.52 | 2353.56 | 0.011 | 0.1014 | 1.448 | 2198.794 | 37001.338 | Montana Dakota Utilities Company | Montana Dakota Utilities Company | Combustion turbine | Pipeline Natural Gas |  |  | Dry Low NOx Burners
ND | R M Heskett | 2790 | CT6 | 2016 | 139.97 | 4042.61 | 0.021 | 0.1339 | 4.126 | 4068.506 | 68465.633 | Montana Dakota Utilities Company | Montana Dakota Utilities Company | Combustion turbine | Pipeline Natural Gas |  |  | Dry Low NOx Burners
ND | R M Heskett | 2790 | CT6 | 2017 | 169.95 | 4026.26 | 0.023 | 0.1344 | 4.352 | 4485.649 | 75472.031 | Montana Dakota Utilities Company | Montana Dakota Utilities Company | Combustion turbine | Pipeline Natural Gas |  |  | Dry Low NOx Burners
ND | Spiritwood Station | 56786 | 1 | 2014 | 2769.04 | 91481.2 | 1415.325 | 0.6821 | 1293.99 | 245388.61 | 2253841.356 | Great River Energy | Great River Energy | Circulating fluidized bed boiler | Coal |  | Dry Lime FGD<br>Fluidized Bed Limestone Injection | Overfire Air<br>Selective Non-catalytic Reduction
ND | Spiritwood Station | 56786 | 1 | 2015 | 7213.56 | 133881.03 | 66.847 | 0.0975 | 234.962 | 545512.829 | 5013649.018 | Great River Energy | Great River Energy | Circulating fluidized bed boiler | Coal | Pipeline Natural Gas | Dry Lime FGD<br>Fluidized Bed Limestone Injection | Overfire Air<br>Selective Non-catalytic Reduction
ND | Spiritwood Station | 56786 | 1 | 2016 | 8534.68 |  | 17.24 | 0.0954 | 288.612 | 576798.391 | 6177452.003 | Great River Energy | Great River Energy | Circulating fluidized bed boiler | Coal | Pipeline Natural Gas | Dry Lime FGD<br>Fluidized Bed Limestone Injection | Overfire Air<br>Selective Non-catalytic Reduction
ND | Spiritwood Station | 56786 | 1 | 2017 | 8137.81 |  | 20.502 | 0.1025 | 284.422 | 549640.014 | 5627717.603 | Great River Energy | Great River Energy | Circulating fluidized bed boiler | Coal | Liquified Petroleum Gas, Pipeline Natural Gas | Dry Lime FGD<br>Fluidized Bed Limestone Injection | Overfire Air<br>Selective Non-catalytic Reduction
ND | Stanton | 2824 | 1 | 2014 | 8276.07 |  | 2493.258 | 0.224 | 1055.558 | 1000026.166 | 9534956.173 | Great River Energy | Great River Energy | Dry bottom wall-fired boiler | Coal | Diesel Oil |  | Low NOx Burner Technology (Dry Bottom only)
ND | Stanton | 2824 | 1 | 2015 | 7558.8 |  | 2076.295 | 0.2072 | 872.206 | 880519.588 | 8395518.63 | Great River Energy | Great River Energy | Dry bottom wall-fired boiler | Coal | Diesel Oil |  | Low NOx Burner Technology (Dry Bottom only)
ND | Stanton | 2824 | 1 | 2016 | 7543.29 |  | 2412.314 | 0.2191 | 1052.295 | 963783.352 | 9189367.749 | Great River Energy | Great River Energy | Dry bottom wall-fired boiler | Coal | Diesel Oil |  | Low NOx Burner Technology (Dry Bottom only)
ND | Stanton | 2824 | 1 | 2017 | 1247.69 |  | 395.065 | 0.2728 | 175.341 | 143160.99 | 1365016.089 | Great River Energy | Great River Energy | Dry bottom wall-fired boiler | Coal | Diesel Oil |  | Low NOx Burner Technology (Dry Bottom only)
ND | Stanton | 2824 | 10 | 2014 | 7537.49 |  | 97.595 | 0.3128 | 606.392 | 408204.735 | 3892143.859 | Great River Energy | Great River Energy | Tangentially-fired | Coal | Diesel Oil | Dry Lime FGD | Low NOx Burner Technology w/ Separated OFA
ND | Stanton | 2824 | 10 | 2015 | 5982.83 |  | 88.018 | 0.3562 | 580.355 | 341270.611 | 3253928.117 | Great River Energy | Great River Energy | Tangentially-fired | Coal | Diesel Oil | Dry Lime FGD | Low NOx Burner Technology w/ Separated OFA
ND | Stanton | 2824 | 10 | 2016 | 4193.01 |  | 66.679 | 0.4045 | 489.498 | 252391.796 | 2406471.872 | Great River Energy | Great River Energy | Tangentially-fired | Coal | Diesel Oil | Dry Lime FGD | Low NOx Burner Technology w/ Separated OFA
ND | Stanton | 2824 | 10 | 2017 | 973.66 |  | 27.593 | 0.4448 | 125.745 | 59469.141 | 567031.423 | Great River Energy | Great River Energy | Tangentially-fired | Coal | Diesel Oil | Dry Lime FGD | Low NOx Burner Technology w/ Separated OFA
SD | Aberdeen Generating Station | 3338 | 2A | 2014 | 66.92 | 1591.72 | 0.02 | 0.4108 | 2.686 | 1412.3 | 21615.7 | NorthWestern Energy | NorthWestern Energy | Combustion turbine | Pipeline Natural Gas | Diesel Oil |  | Water Injection
SD | Aberdeen Generating Station | 3338 | 2A | 2015 | 151.47 | 3741.06 | 0.016 | 0.1901 | 4.128 | 2905.7 | 48925.4 | NorthWestern Energy | NorthWestern Energy | Combustion turbine | Pipeline Natural Gas | Diesel Oil |  | Water Injection
SD | Aberdeen Generating Station | 3338 | 2A | 2016 | 328.03 | 8932.41 | 0.035 | 0.1919 | 8.86 | 6285.4 | 105954.5 | NorthWestern Energy | NorthWestern Energy | Combustion turbine | Pipeline Natural Gas | Diesel Oil |  | Water Injection
SD | Aberdeen Generating Station | 3338 | 2A | 2017 | 187.13 | 4617.75 | 0.027 | 0.1955 | 4.411 | 3660.6 | 60443.8 | NorthWestern Energy | NorthWestern Energy | Combustion turbine | Pipeline Natural Gas | Diesel Oil |  | Water Injection
SD | Aberdeen Generating Station | 3338 | 2B | 2014 | 87.88 | 2103.45 | 0.021 | 0.591 | 8.056 | 1806.3 | 28386.1 | NorthWestern Energy | NorthWestern Energy | Combustion turbine | Pipeline Natural Gas | Diesel Oil |  | Water Injection
SD | Aberdeen Generating Station | 3338 | 2B | 2015 | 131.5 | 3323.11 | 0.032 | 0.6557 | 15.27 | 2706.1 | 42475.1 | NorthWestern Energy | NorthWestern Energy | Combustion turbine | Pipeline Natural Gas | Diesel Oil |  | Water Injection
SD | Aberdeen Generating Station | 3338 | 2B | 2016 | 332.57 | 8942.81 | 0.035 | 0.6036 | 35.016 | 6371.2 | 107421.2 | NorthWestern Energy | NorthWestern Energy | Combustion turbine | Pipeline Natural Gas | Diesel Oil |  | Water Injection
SD | Aberdeen Generating Station | 3338 | 2B | 2017 | 229.08 | 5799.35 | 0.037 | 0.6654 | 26.225 | 4523.4 | 73994 | NorthWestern Energy | NorthWestern Energy | Combustion turbine | Pipeline Natural Gas | Diesel Oil |  | Water Injection
SD | Angus Anson | 7237 | 2 | 2014 | 93.93 | 6290.04 | 0.024 | 0.0951 | 3.199 | 4744.169 | 78968.006 | Northern States Power (Xcel Energy) | Northern States Power (Xcel Energy) | Combustion turbine | Pipeline Natural Gas | Diesel Oil |  | Water Injection
SD | Angus Anson | 7237 | 2 | 2015 | 338.55 | 22579.27 | 0.102 | 0.0998 | 12.737 | 18618.618 | 290381.029 | Northern States Power (Xcel Energy) | Northern States Power (Xcel Energy) | Combustion turbine | Pipeline Natural Gas | Diesel Oil |  | Water Injection
SD | Angus Anson | 7237 | 2 | 2016 | 226.74 | 16596.75 | 0.064 | 0.0935 | 8.387 | 12797.152 | 212682.923 | Northern States Power (Xcel Energy) | Northern States Power (Xcel Energy) | Combustion turbine | Pipeline Natural Gas | Diesel Oil |  | Water Injection
SD | Angus Anson | 7237 | 2 | 2017 | 130.66 | 8334.56 | 0.033 | 0.0888 | 4.18 | 6551.429 | 109689.534 | Northern States Power (Xcel Energy) | Northern States Power (Xcel Energy) | Combustion turbine | Pipeline Natural Gas | Diesel Oil |  | Water Injection
SD | Angus Anson | 7237 | 3 | 2014 | 62.09 | 4582.02 | 0.021 | 0.0964 | 2.559 | 3697.656 | 54286.06 | Northern States Power (Xcel Energy) | Northern States Power (Xcel Energy) | Combustion turbine | Pipeline Natural Gas | Diesel Oil |  | Water Injection
SD | Angus Anson | 7237 | 3 | 2015 | 198.52 | 14094.2 | 0.077 | 0.1132 | 9.176 | 12739.793 | 176837.05 | Northern States Power (Xcel Energy) | Northern States Power (Xcel Energy) | Combustion turbine | Pipeline Natural Gas | Diesel Oil |  | Water Injection
SD | Angus Anson | 7237 | 3 | 2016 | 155.56 | 11507.06 | 0.044 | 0.0897 | 5.653 | 8885.967 | 147020.017 | Northern States Power (Xcel Energy) | Northern States Power (Xcel Energy) | Combustion turbine | Pipeline Natural Gas | Diesel Oil |  | Water Injection
SD | Angus Anson | 7237 | 3 | 2017 | 80.82 | 5158.79 | 0.021 | 0.0876 | 2.554 | 4095.891 | 68400.616 | Northern States Power (Xcel Energy) | Northern States Power (Xcel Energy) | Combustion turbine | Pipeline Natural Gas | Diesel Oil |  | Water Injection
SD | Angus Anson | 7237 | 4 | 2014 | 163.89 | 20791.01 | 0.071 | 0.0489 | 3.954 | 14082.759 | 236990.451 | Northern States Power (Xcel Energy) | Northern States Power (Xcel Energy) | Combustion turbine | Pipeline Natural Gas |  |  | Dry Low NOx Burners
SD | Angus Anson | 7237 | 4 | 2015 | 532.98 | 72292.88 | 0.246 | 0.0393 | 12.284 | 48697.646 | 819401.992 | Northern States Power (Xcel Energy) | Northern States Power (Xcel Energy) | Combustion turbine | Pipeline Natural Gas |  |  | Dry Low NOx Burners
SD | Angus Anson | 7237 | 4 | 2016 | 309.24 | 42518.55 | 0.144 | 0.0438 | 8.084 | 28505.046 | 479652.477 | Northern States Power (Xcel Energy) | Northern States Power (Xcel Energy) | Combustion turbine | Pipeline Natural Gas |  |  | Dry Low NOx Burners
SD | Angus Anson | 7237 | 4 | 2017 | 472.16 | 61735.79 | 0.212 | 0.0408 | 11.109 | 41929.581 | 705552.656 | Northern States Power (Xcel Energy) | Northern States Power (Xcel Energy) | Combustion turbine | Pipeline Natural Gas |  |  | Dry Low NOx Burners
SD | Big Stone | 6098 | 1 | 2014 | 8325.25 | 2825223.46 | 13844.714 | 0.687 | 10506.842 | 3150887.17 | 30042817.996 | Montana Dakota Utilities Company, Northwestern Public Service Company, Otter Tail Power Company | Otter Tail Power Company | Cyclone boiler | Coal | Diesel Oil, Wood |  | Overfire Air
SD | Big Stone | 6098 | 1 | 2015 | 4628.01 | 1563250.85 | 4804.668 | 0.3378 | 3147.629 | 1743875.99 | 16627346.262 | Montana Dakota Utilities Company, Northwestern Public Service Company, Otter Tail Power Company | Otter Tail Power Company | Cyclone boiler | Coal | Diesel Oil, Wood | Dry Lime FGD (Began Aug 31, 2015) | Overfire Air<br>Selective Catalytic Reduction (Began Aug 26, 2015)
SD | Big Stone | 6098 | 1 | 2016 | 7844.97 | 2188752.57 | 827.015 | 0.0825 | 961.881 | 2467530.794 | 23527180.736 | Montana Dakota Utilities Company, Northwestern Public Service Company, Otter Tail Power Company | Otter Tail Power Company | Cyclone boiler | Coal | Diesel Oil, Wood | Dry Lime FGD | Overfire Air<br>Selective Catalytic Reduction
SD | Big Stone | 6098 | 1 | 2017 | 7817.95 | 2182037.43 | 845.655 | 0.0846 | 984.486 | 2487044.484 | 23713276.71 | Montana Dakota Utilities Company, Northwestern Public Service Company, Otter Tail Power Company | Otter Tail Power Company | Cyclone boiler | Coal | Diesel Oil, Wood | Dry Lime FGD | Overfire Air<br>Selective Catalytic Reduction
SD | Deer Creek Station | 56610 | 1 | 2014 | 2095.19 | 370504.61 | 0.888 | 0.0127 | 14.432 | 175929.498 | 2960352.869 | Basin Electric Power Cooperative | Basin Electric Power Cooperative | Combined cycle | Pipeline Natural Gas |  |  | Selective Catalytic Reduction
SD | Deer Creek Station | 56610 | 1 | 2015 | 3595.99 | 642828.73 | 1.499 | 0.0149 | 27.567 | 296998.956 | 4997567.523 | Basin Electric Power Cooperative | Basin Electric Power Cooperative | Combined cycle | Pipeline Natural Gas |  |  | Selective Catalytic Reduction
SD | Deer Creek Station | 56610 | 1 | 2016 | 3902.31 | 740631.55 | 1.713 | 0.0159 | 32.89 | 339314.56 | 5709681.375 | Basin Electric Power Cooperative | Basin Electric Power Cooperative | Combined cycle | Pipeline Natural Gas |  |  | Selective Catalytic Reduction
SD | Deer Creek Station | 56610 | 1 | 2017 | 3101.35 | 573767.88 | 1.348 | 0.0191 | 28.741 | 267025.224 | 4493222.9 | Basin Electric Power Cooperative | Basin Electric Power Cooperative | Combined cycle | Pipeline Natural Gas |  |  | Selective Catalytic Reduction
SD | Groton Generating Station | 56238 | CT001 | 2014 | 497.67 | 35960.71 | 0.081 | 0.1592 | 19.805 | 16071.699 | 270431.856 | Basin Electric Power Cooperative | Basin Electric Power Cooperative | Combustion turbine | Pipeline Natural Gas |  |  | Water Injection
SD | Groton Generating Station | 56238 | CT001 | 2015 | 308.46 | 19895.34 | 0.051 | 0.124 | 10.59 | 10118.837 | 170273.025 | Basin Electric Power Cooperative | Basin Electric Power Cooperative | Combustion turbine | Pipeline Natural Gas |  |  | Water Injection
SD | Groton Generating Station | 56238 | CT001 | 2016 | 673.79 | 21632.7 | 0.072 | 0.1123 | 13.364 | 14259.981 | 239957.193 | Basin Electric Power Cooperative | Basin Electric Power Cooperative | Combustion turbine | Pipeline Natural Gas |  |  | Water Injection
SD | Groton Generating Station | 56238 | CT001 | 2017 | 527.21 | 18464.13 | 0.058 | 0.1098 | 10.568 | 11520.745 | 193864.221 | Basin Electric Power Cooperative | Basin Electric Power Cooperative | Combustion turbine | Pipeline Natural Gas |  |  | Water Injection
SD | Groton Generating Station | 56238 | CT002 | 2014 | 429.4 | 33188.24 | 0.076 | 0.0993 | 12.439 | 15112.983 | 254285.64 | Basin Electric Power Cooperative | Basin Electric Power Cooperative | Combustion turbine | Pipeline Natural Gas |  |  | Water Injection
SD | Groton Generating Station | 56238 | CT002 | 2015 | 453.23 | 27180.95 | 0.062 | 0.0991 | 10.082 | 12330.503 | 207480.491 | Basin Electric Power Cooperative | Basin Electric Power Cooperative | Combustion turbine | Pipeline Natural Gas |  |  | Water Injection
SD | Groton Generating Station | 56238 | CT002 | 2016 | 1912.13 | 87472.4 | 0.229 | 0.0947 | 35.514 | 45450.263 | 764913.863 | Basin Electric Power Cooperative | Basin Electric Power Cooperative | Combustion turbine | Pipeline Natural Gas |  |  | Water Injection
SD | Groton Generating Station | 56238 | CT002 | 2017 | 1750.38 | 69042.7 | 0.178 | 0.0918 | 26.722 | 35185.263 | 592047.791 | Basin Electric Power Cooperative | Basin Electric Power Cooperative | Combustion turbine | Pipeline Natural Gas |  |  | Water Injection
SD | Huron | 3344 | **2A | 2014 | 10 | 127 | 0.001 | 0.7 | 1.265 | 213 | 3614 | Northwestern Public Service Company | Northwestern Public Service Company | Combustion turbine | Pipeline Natural Gas | Diesel Oil |  | Water Injection
SD | Huron | 3344 | **2A | 2015 | 25 | 173 | 0.003 | 0.7 | 3.163 | 532.5 | 9035 | Northwestern Public Service Company | Northwestern Public Service Company | Combustion turbine | Pipeline Natural Gas | Diesel Oil |  | Water Injection
SD | Huron | 3344 | **2A | 2016 | 111 | 1842 | 0.011 | 0.7 | 14.042 | 2364.3 | 40115.4 | Northwestern Public Service Company | Northwestern Public Service Company | Combustion turbine | Pipeline Natural Gas | Diesel Oil |  | Water Injection
SD | Huron | 3344 | **2A | 2017 | 116 | 1763 | 0.012 | 0.7 | 14.674 | 2470.8 | 41922.4 | Northwestern Public Service Company | Northwestern Public Service Company | Combustion turbine | Pipeline Natural Gas | Diesel Oil |  | Water Injection
SD | Huron | 3344 | **2B | 2014 | 10 | 128 | 0.002 | 0.7 | 1.547 | 261 | 4420 | Northwestern Public Service Company | Northwestern Public Service Company | Combustion turbine | Pipeline Natural Gas | Diesel Oil |  | Water Injection
SD | Huron | 3344 | **2B | 2015 | 12 | 75 | 0.002 | 0.7 | 1.856 | 313.2 | 5304 | Northwestern Public Service Company | Northwestern Public Service Company | Combustion turbine | Pipeline Natural Gas | Diesel Oil |  | Water Injection
SD | Huron | 3344 | **2B | 2016 | 122 | 2159 | 0.018 | 0.7 | 18.873 | 3184.2 | 53924 | Northwestern Public Service Company | Northwestern Public Service Company | Combustion turbine | Pipeline Natural Gas | Diesel Oil |  | Water Injection
SD | Huron | 3344 | **2B | 2017 | 115 | 1826 | 0.017 | 0.7 | 17.791 | 3001.5 | 50830 | Northwestern Public Service Company | Northwestern Public Service Company | Combustion turbine | Pipeline Natural Gas | Diesel Oil |  | Water Injection
SD | Lange | 55478 | CT1 | 2014 | 136.28 | 4156.84 | 0.012 | 0.065 | 1.328 | 2403.897 | 40448.8 | Black Hills Power, Inc | Black Hills Power, Inc | Combustion turbine | Pipeline Natural Gas |  |  | Dry Low NOx Burners
SD | Lange | 55478 | CT1 | 2015 | 487.86 | 12816.94 | 0.04 | 0.0638 | 4.177 | 7925.724 | 133347.391 | Black Hills Power, Inc | Black Hills Power, Inc | Combustion turbine | Pipeline Natural Gas |  |  | Dry Low NOx Burners
SD | Lange | 55478 | CT1 | 2016 | 538.34 | 13575.63 | 0.042 | 0.062 | 4.361 | 8341.714 | 140379.132 | Black Hills Power, Inc | Black Hills Power, Inc | Combustion turbine | Pipeline Natural Gas |  |  | Dry Low NOx Burners
SD | Lange | 55478 | CT1 | 2017 | 324.44 | 10536.29 | 0.031 | 0.0691 | 3.646 | 6132.614 | 103204.691 | Black Hills Power, Inc | Black Hills Power, Inc | Combustion turbine | Pipeline Natural Gas |  |  | Dry Low NOx Burners