## coal
State | Facility Name | Facility ID (ORISPL) | Unit ID | Year | Operating Time | Notes | Nameplate Capacity (MW) | Nameplate Capacity Factor | Heat Rate (mmbtu/kwhr) | Case 1 MW-h (85% or Higher) | Nox ER | SO2 ER | NOx (tons) | SO2 Tons | Gross Load (MW-h) | Avg. NOx Rate (lb/MMBtu) | SO2 ER | NOx (tons) | SO2 (tons) | CO2 (short tons) | Heat Input (MMBtu) | Owner | Operator | Unit Type | Fuel Type (Primary) | Fuel Type (Secondary) | SO2 Control(s) | NOx Control(s)
NV | North Valmy | 8224 | 1 | 2014 | 7739.59 | [9 empty] | 1662292.51 | 0.2878 |  | 2243.468 | 6363.464 | 1600172.669 | 15257271.807 | Idaho Power Company, Sierra Pacific Power Company | Sierra Pacific Power Company | Dry bottom wall-fired boiler | Coal |  |  | Low NOx Burner Technology (Dry Bottom only)
NV | North Valmy | 8224 | 1 | 2015 | 7662.21 | [9 empty] | 1256559.67 | 0.2932 |  | 1688.366 | 4469.762 | 1211930.025 | 11555381.734 | Idaho Power Company, Sierra Pacific Power Company | Sierra Pacific Power Company | Dry bottom wall-fired boiler | Coal |  |  | Low NOx Burner Technology (Dry Bottom only)
NV | North Valmy | 8224 | 1 | 2016 | 3433.09 | [9 empty] | 557936.6 | 0.3205 |  | 797.001 | 1847.863 | 513083.711 | 4892103.712 | Idaho Power Company, Sierra Pacific Power Company | Sierra Pacific Power Company | Dry bottom wall-fired boiler | Coal |  |  | Low NOx Burner Technology (Dry Bottom only)
NV | North Valmy | 8224 | 1 | 2017 | 2326.96 | [9 empty] | 353877.45 | 0.3654 |  | 587.204 | 1232.41 | 341292.091 | 3254124.459 | Idaho Power Company, Sierra Pacific Power Company | Sierra Pacific Power Company | Dry bottom wall-fired boiler | Coal |  |  | Low NOx Burner Technology (Dry Bottom only)
NV | North Valmy | 8224 | 2 | 2014 | 6372.23 | [9 empty] | 1340467.9 | 0.3261 |  | 2228.951 | 1453.987 | 1376276.084 | 13122425.365 | Idaho Power Company, Sierra Pacific Power Company | Sierra Pacific Power Company | Dry bottom wall-fired boiler | Coal |  | Dry Lime FGD | Low NOx Burner Technology (Dry Bottom only)
NV | North Valmy | 8224 | 2 | 2015 | 2115.68 | [9 empty] | 328736.98 | 0.2942 |  | 579.78 | 412.731 | 376074.547 | 3585787.506 | Idaho Power Company, Sierra Pacific Power Company | Sierra Pacific Power Company | Dry bottom wall-fired boiler | Coal |  | Dry Lime FGD | Low NOx Burner Technology (Dry Bottom only)
NV | North Valmy | 8224 | 2 | 2016 | 3134.21 | [9 empty] | 535464.69 | 0.2909 |  | 838.623 | 431.343 | 575185.963 | 5484226.609 | Idaho Power Company, Sierra Pacific Power Company | Sierra Pacific Power Company | Dry bottom wall-fired boiler | Coal |  | Dry Lime FGD | Low NOx Burner Technology (Dry Bottom only)
NV | North Valmy | 8224 | 2 | 2017 | 2441.08 | [9 empty] | 403651.71 | 0.2972 |  | 674.479 | 355.526 | 439961.6 | 4194914.912 | Idaho Power Company, Sierra Pacific Power Company | Sierra Pacific Power Company | Dry bottom wall-fired boiler | Coal |  | Dry Lime FGD | Low NOx Burner Technology (Dry Bottom only)
NV | Reid Gardner | 2324 | 1 | 2014 | 6937.77 | [9 empty] | 639070.3 | 0.3713 |  | 1319.759 | 1502.432 | 727266.477 | 6934291.23 | NV Energy | NV Energy | Dry bottom wall-fired boiler | Coal |  | Sodium Based | Low NOx Burner Technology (Dry Bottom only)
NV | Reid Gardner | 2324 | 2 | 2014 | 6446.68 | [9 empty] | 582067.89 | 0.2767 |  | 840.884 | 265.734 | 648112.018 | 6179594.898 | NV Energy | NV Energy | Dry bottom wall-fired boiler | Coal |  | Sodium Based | Low NOx Burner Technology (Dry Bottom only)
NV | Reid Gardner | 2324 | 3 | 2014 | 4625.03 | [9 empty] | 421852.97 | 0.2691 |  | 578.877 | 252.375 | 459477.399 | 4381003.094 | NV Energy | NV Energy | Dry bottom wall-fired boiler | Coal |  | Sodium Based | Low NOx Burner Technology (Dry Bottom only)
NV | Reid Gardner | 2324 | 4 | 2014 | 5190.27 | [9 empty] | 1041721.96 | 0.1768 |  | 933.338 | 487.721 | 1108731.995 | 10571433.179 | NV Energy | NV Energy | Dry bottom wall-fired boiler | Coal |  | Sodium Based | Low NOx Burner Technology w/ Overfire Air
NV | Reid Gardner | 2324 | 4 | 2015 | 2726.74 | [9 empty] | 479358.61 | 0.198 |  | 524.228 | 287.038 | 553241.002 | 5274973.121 | NV Energy | NV Energy | Dry bottom wall-fired boiler | Coal |  | Sodium Based | Low NOx Burner Technology w/ Overfire Air
NV | Reid Gardner | 2324 | 4 | 2016 | 2276.75 | [9 empty] | 382880.3 | 0.1946 |  | 423.235 | 231.558 | 453182.661 | 4320964.545 | NV Energy | NV Energy | Dry bottom wall-fired boiler | Coal |  | Sodium Based | Low NOx Burner Technology w/ Overfire Air
NV | Reid Gardner | 2324 | 4 | 2017 | 1631.87 | [9 empty] | 292771.71 | 0.2203 |  | 389.376 | 167.637 | 382487.192 | 3646924.079 | NV Energy | NV Energy | Dry bottom wall-fired boiler | Coal |  | Sodium Based | Low NOx Burner Technology w/ Overfire Air
NV | TS Power Plant | 56224 | 1 | 2014 | 7512.92 |  | 242 | 73.79% | [6 empty] | 1564200.16 | 0.0472 |  | 339.322 | 239.048 | 1487420.871 | 14192293.699 | Newmont Nevada Energy Investment LLC | Newmont Nevada Energy Investment LLC | Dry bottom wall-fired boiler | Coal | Diesel Oil | Dry Lime FGD | Low NOx Burner Technology w/ Overfire Air<br>Selective Catalytic Reduction
NV | TS Power Plant | 56224 | 1 | 2015 | 8026.35 |  |  | 45.3% | [6 empty] | 960405.34 | 0.0476 |  | 232.042 | 113.661 | 1009782.685 | 9647170.842 | Newmont Nevada Energy Investment LLC | Newmont Nevada Energy Investment LLC | Dry bottom wall-fired boiler | Coal | Diesel Oil | Dry Lime FGD | Low NOx Burner Technology w/ Overfire Air<br>Selective Catalytic Reduction
NV | TS Power Plant | 56224 | 1 | 2016 | 8163.89 |  |  | 46.89% | [6 empty] | 994072.6 | 0.0486 |  | 232.564 | 115.869 | 993318.449 | 9491962.987 | Newmont Nevada Energy Investment LLC | Newmont Nevada Energy Investment LLC | Dry bottom wall-fired boiler | Coal | Diesel Oil | Dry Lime FGD | Low NOx Burner Technology w/ Overfire Air<br>Selective Catalytic Reduction
NV | TS Power Plant | 56224 | 1 | 2017 | 8232.7 |  |  | 51.03% | [6 empty] | 1081869.52 | 0.0489 |  | 256.591 | 147.993 | 1097749.087 | 10491225.597 | Newmont Nevada Energy Investment LLC | Newmont Nevada Energy Investment LLC | Dry bottom wall-fired boiler | Coal | Diesel Oil | Dry Lime FGD | Low NOx Burner Technology w/ Overfire Air<br>Selective Catalytic Reduction