## coal
State | Facility Name | Facility ID (ORISPL) | Unit ID | Year | Operating Time | Notes | Nameplate Capacity (MW) | Nameplate Capacity Factor | Heat Rate (mmbtu/kwhr) | Case 1 MW-h (85% or Higher) | Nox ER | SO2 ER | NOx (tons) | SO2 Tons | Gross Load (MW-h) | Avg. NOx Rate (lb/MMBtu) | SO2 ER | NOx (tons) | SO2 (tons) | CO2 (short tons) | Heat Input (MMBtu) | Owner | Operator | Unit Type | Fuel Type (Primary) | Fuel Type (Secondary) | SO2 Control(s) | NOx Control(s)
NM | Escalante | 87 | 1 | 2014 | 7586.1 |  | 257 | 66.3% | 10013.8059 | [5 empty] | 1492632.21 | 0.3402 | 0.097915 | 2578.751 | 731.766 | 1567634.466 | 14946929.18 | Tri-State Generation & Transmission | Tri-State Generation & Transmission | Tangentially-fired | Coal | Natural Gas, Other Oil | Wet Limestone | Other
NM | Escalante | 87 | 1 | 2015 | 8061.26 |  |  | 64.95% | 9501.4675 | [5 empty] | 1462298.15 | 0.3506 | 0.12191 | 2450.28 | 846.876 | 1457199.782 | 13893978.337 | Tri-State Generation & Transmission | Tri-State Generation & Transmission | Tangentially-fired | Coal | Natural Gas, Other Oil | Wet Limestone | Other
NM | Escalante | 87 | 1 | 2016 | 8784 |  |  | 62.29% | 9884.7931 | [5 empty] | 1402342 | 0.3514 | 0.12964 | 2436.673 | 898.53 | 1453830 | 13861860.5 | Tri-State Generation & Transmission | Tri-State Generation & Transmission | Tangentially-fired | Coal | Natural Gas, Other Oil | Wet Limestone | Other
NM | Escalante | 87 | 1 | 2017 | 6988.73 |  |  | 52.72% | 9972.3999 | 85% | 2017 | 2017 |  |  | 1186946.33 | 0.355 | 0.12307 | 2124.812 | 728.389 | 1241435.953 | 11836703.513 | Tri-State Generation & Transmission | Tri-State Generation & Transmission | Tangentially-fired | Coal | Natural Gas, Other Oil | Wet Limestone | Other
[8 empty] | Average HR = | 9843.1166 | 1913622 | 0.355 | 0.12307 | 3343.3908 | 1159.1013
NM | Four Corners Steam Elec Station | 2442 | 4 | 2014 | 7166.24 |  | 818.1 | 73.13% | 10489.1083 | [5 empty] | 5240672.59 | 0.5229 | 0.1464 | 14570.348 | 4023.857 | 5638854.887 | 54969982.111 | Arizona Public Service Company, El Paso Electric Company, Public Service Company of New Mexico, Salt River Project, Southern California Edison Company, Tucson Electric Power Company | Arizona Public Service Company | Cell burner boiler | Coal |  | Wet Lime FGD | Low NOx Cell Burner
NM | Four Corners Steam Elec Station | 2442 | 4 | 2015 | 7689.41 |  |  | 78.28% | 10397.4777 | [5 empty] | 5610304.54 | 0.5237 | 0.12506 | 15427.009 | 3647.513 | 5978647.693 | 58333016.446 | Arizona Public Service Company, El Paso Electric Company, Public Service Company of New Mexico, Salt River Project, Tucson Electric Power Company | Arizona Public Service Company | Cell burner boiler | Coal |  | Wet Lime FGD | Low NOx Cell Burner
NM | Four Corners Steam Elec Station | 2442 | 4 | 2016 | 5926.93 |  |  | 55.38% | 9073.3534 | [5 empty] | 3968546.43 | 0.4935 | 0.13326 | 9216.418 | 2399.184 | 3693587.958 | 36008024.082 | Arizona Public Service Company, El Paso Electric Company, Public Service Company of New Mexico, Salt River Project, Tucson Electric Power Company | Arizona Public Service Company | Cell burner boiler | Coal |  | Wet Lime FGD | Low NOx Cell Burner
NM | Four Corners Steam Elec Station | 2442 | 4 | 2017 | 6627.95 | SCR & SO2 controls |  | 58.91% | 9143.6875 | 85% | Per APS | Per APS |  |  | 4221464.19 | 0.484 | 0.11418 | 9654.476 | 2203.613 | 3960402.125 | 38599749.182 | Arizona Public Service Company, El Paso Electric Company, Public Service Company of New Mexico, Salt River Project, Tucson Electric Power Company | Arizona Public Service Company | Cell burner boiler | Coal |  | Wet Lime FGD | Low NOx Cell Burner
[8 empty] | 2016-17 Average HR = | 9108.5204 | 6091572.6 | 0.08 | 0.05 | 2219.4085 | 1387.1303
NM | Four Corners Steam Elec Station | 2442 | 5 | 2014 | 5995.64 |  | 818.1 | 57.12% | 11139.879 | [5 empty] | 4093242.26 | 0.5119 | 0.17598 | 11903.108 | 4012.173 | 4679592.731 | 45598223.358 | Arizona Public Service Company, El Paso Electric Company, Public Service Company of New Mexico, Salt River Project, Southern California Edison Company, Tucson Electric Power Company | Arizona Public Service Company | Cell burner boiler | Coal |  | Wet Lime FGD | Low NOx Cell Burner
NM | Four Corners Steam Elec Station | 2442 | 5 | 2015 | 7546.93 |  |  | 72.68% | 11122.0123 | [5 empty] | 5208944.89 | 0.5056 | 0.18333 | 14806.882 | 5310.498 | 5944382.023 | 57933949.075 | Arizona Public Service Company, El Paso Electric Company, Public Service Company of New Mexico, Salt River Project, Tucson Electric Power Company | Arizona Public Service Company | Cell burner boiler | Coal |  | Wet Lime FGD | Low NOx Cell Burner
NM | Four Corners Steam Elec Station | 2442 | 5 | 2016 | 5388.4 |  |  | 47.19% | 9098.4522 | [5 empty] | 3381920.3 | 0.5056 | 0.13086 | 8137.056 | 2013.352 | 3156597.018 | 30770240.21 | Arizona Public Service Company, El Paso Electric Company, Public Service Company of New Mexico, Salt River Project, Tucson Electric Power Company | Arizona Public Service Company | Cell burner boiler | Coal |  | Wet Lime FGD | Low NOx Cell Burner
NM | Four Corners Steam Elec Station | 2442 | 5 | 2017 | 4723.41 | SCR & SO2 controls |  | 39.58% | 9192.8596 | 85% | Per APS | Per APS |  |  | 2836197.38 | 0.4943 | 0.12013 | 6637.061 | 1566.008 | 2674206.041 | 26072764.3 | Arizona Public Service Company, El Paso Electric Company, Public Service Company of New Mexico, Salt River Project, Tucson Electric Power Company | Arizona Public Service Company | Cell burner boiler | Coal |  | Wet Lime FGD | Low NOx Cell Burner
[8 empty] | 2016-17 Average HR = | 9145.6559 | 6091572.6 | 0.08 | 0.05 | 2228.4571 | 1392.7857
NM | San Juan | 2451 | 1 | 2014 | 6635.72 | [9 empty] | 1921739.53 | 0.2776 |  | 2837.452 | 655.917 | 2072892.292 | 19785295.261 | Public Service Company of New Mexico, Tucson Electric Power Company | Public Service Company of New Mexico | Dry bottom wall-fired boiler | Coal |  | Wet Limestone | Low NOx Burner Technology w/ Overfire Air
NM | San Juan | 2451 | 1 | 2015 | 6263.17 | [9 empty] | 1852664.2 | 0.2743 |  | 2719.396 | 604.326 | 1991705.074 | 19006852.456 | Public Service Company of New Mexico, Tucson Electric Power Company | Public Service Company of New Mexico | Dry bottom wall-fired boiler | Coal |  | Wet Limestone | Low NOx Burner Technology w/ Overfire Air
NM | San Juan | 2451 | 1 | 2016 | 7782.58 | [9 empty] | 2489618.67 | 0.2247 |  | 2941.435 | 597.526 | 2701313.69 | 25766144.644 | Public Service Company of New Mexico, Tucson Electric Power Company | Public Service Company of New Mexico | Dry bottom wall-fired boiler | Coal |  | Wet Limestone | Selective Non-catalytic Reduction<br>Low NOx Burner Technology w/ Overfire Air
NM | San Juan | 2451 | 1 | 2017 | 7892.69 | [9 empty] | 2481790.43 | 0.2212 |  | 2869.469 | 518.799 | 2694588.627 | 25692871.532 | Public Service Company of New Mexico, Tucson Electric Power Company | Public Service Company of New Mexico | Dry bottom wall-fired boiler | Coal |  | Wet Limestone | Selective Non-catalytic Reduction<br>Low NOx Burner Technology w/ Overfire Air
NM | San Juan | 2451 | 2 | 2014 | 7752.63 | [9 empty] | 2472848.82 | 0.2809 |  | 3456.913 | 641.166 | 2544448.138 | 24267739.555 | Public Service Company of New Mexico, Tucson Electric Power Company | Public Service Company of New Mexico | Dry bottom wall-fired boiler | Coal |  | Wet Limestone | Overfire Air
NM | San Juan | 2451 | 2 | 2015 | 7460.13 | [9 empty] | 2287447.85 | 0.2739 |  | 3235.317 | 621.857 | 2405108.56 | 22953076.21 | Public Service Company of New Mexico, Tucson Electric Power Company | Public Service Company of New Mexico | Dry bottom wall-fired boiler | Coal |  | Wet Limestone | Overfire Air
NM | San Juan | 2451 | 2 | 2016 | 7171.18 | [9 empty] | 2222434.09 | 0.2794 |  | 3252.408 | 360.716 | 2388993.523 | 22784793.926 | Public Service Company of New Mexico, Tucson Electric Power Company | Public Service Company of New Mexico | Dry bottom wall-fired boiler | Coal |  | Wet Limestone | Overfire Air
NM | San Juan | 2451 | 2 | 2017 | 7082.49 | [9 empty] | 2172695.26 | 0.2761 |  | 3208.441 | 461.716 | 2374021.532 | 22648505.723 | Public Service Company of New Mexico, Tucson Electric Power Company | Public Service Company of New Mexico | Dry bottom wall-fired boiler | Coal |  | Wet Limestone | Overfire Air
NM | San Juan | 2451 | 3 | 2014 | 7966.35 | [9 empty] | 3535552.98 | 0.2645 |  | 5052.684 | 2056.22 | 3903063.911 | 37201869.437 | Public Service Company of New Mexico, South California Public Power Authority, Tri-State Generation & Transmission | Public Service Company of New Mexico | Dry bottom wall-fired boiler | Coal |  | Wet Limestone | Low NOx Burner Technology w/ Overfire Air
NM | San Juan | 2451 | 3 | 2015 | 7751.09 | [9 empty] | 3069126.01 | 0.2625 |  | 4330.921 | 1211.28 | 3323148.734 | 31698534.07 | Public Service Company of New Mexico, South California Public Power Authority, Tri-State Generation & Transmission | Public Service Company of New Mexico | Dry bottom wall-fired boiler | Coal |  | Wet Limestone | Low NOx Burner Technology w/ Overfire Air
NM | San Juan | 2451 | 3 | 2016 | 7470.89 | [9 empty] | 3111924.41 | 0.2661 |  | 4479.13 | 829.7 | 3372729.34 | 32159621.884 | Public Service Company of New Mexico, South California Public Power Authority, Tri-State Generation & Transmission | Public Service Company of New Mexico | Dry bottom wall-fired boiler | Coal |  | Wet Limestone | Low NOx Burner Technology w/ Overfire Air
NM | San Juan | 2451 | 3 | 2017 | 7789.63 | [9 empty] | 3489703.02 | 0.2757 |  | 5378.186 | 2263.626 | 3980652.642 | 37973806.454 | Public Service Company of New Mexico, South California Public Power Authority, Tri-State Generation & Transmission | Public Service Company of New Mexico | Dry bottom wall-fired boiler | Coal |  | Wet Limestone | Low NOx Burner Technology w/ Overfire Air
NM | San Juan | 2451 | 4 | 2014 | 7972.66 | [9 empty] | 3574584.58 | 0.2783 |  | 5214.85 | 1616.294 | 3823861.202 | 36472978.043 | City of Anaheim, City of Farmington Electric Utility System, Los Alamos County, M-S-R, Public Service Company of New Mexico, Utah Associated Municipal Power Systems | Public Service Company of New Mexico | Dry bottom wall-fired boiler | Coal |  | Wet Limestone | Low NOx Burner Technology w/ Overfire Air
NM | San Juan | 2451 | 4 | 2015 | 7038.17 | [9 empty] | 2880673.06 | 0.2725 |  | 4245.554 | 1077.621 | 3131025.851 | 29867383.876 | City of Anaheim, City of Farmington Electric Utility System, Los Alamos County, M-S-R, Public Service Company of New Mexico, Utah Associated Municipal Power Systems | Public Service Company of New Mexico | Dry bottom wall-fired boiler | Coal |  | Wet Limestone | Low NOx Burner Technology w/ Overfire Air
NM | San Juan | 2451 | 4 | 2016 | 7927.87 | [9 empty] | 3566641.53 | 0.2214 |  | 4229.294 | 1140.546 | 3962432.643 | 37780151.273 | City of Anaheim, City of Farmington Electric Utility System, Los Alamos County, M-S-R, Public Service Company of New Mexico, Utah Associated Municipal Power Systems | Public Service Company of New Mexico | Dry bottom wall-fired boiler | Coal |  | Wet Limestone | Low NOx Burner Technology w/ Overfire Air
NM | San Juan | 2451 | 4 | 2017 | 8160.42 | [9 empty] | 3833600.13 | 0.2223 |  | 4724.703 | 1280.945 | 4411438.637 | 42061589.853 | City of Anaheim, City of Farmington Electric Utility System, Los Alamos County, M-S-R, Public Service Company of New Mexico, Utah Associated Municipal Power Systems | Public Service Company of New Mexico | Dry bottom wall-fired boiler | Coal |  | Wet Limestone | Low NOx Burner Technology w/ Overfire Air