## emission_11-30-2018_084648876
State | Facility Name | Facility ID (ORISPL) | Unit ID | Year | Operating Time | Gross Load (MW-h) | SO2 (tons) | Avg. NOx Rate (lb/MMBtu) | NOx (tons) | CO2 (short tons) | Heat Input (MMBtu) | Owner | Operator | Unit Type | Fuel Type (Primary) | Fuel Type (Secondary) | SO2 Control(s) | NOx Control(s)
NM | Afton Generating Station | 55210 | 1 | 2014 | 3326.68 | 577327.16 | 1.3 | 0.0261 | 36.904 | 257498.55 | 4332916.34 | Public Service Company of New Mexico | Public Service Company of New Mexico | Combined cycle | Pipeline Natural Gas | Diesel Oil |  | Selective Catalytic Reduction<br>Dry Low NOx Burners<br>Water Injection
NM | Afton Generating Station | 55210 | 1 | 2015 | 4146.55 | 684425.93 | 1.558 | 0.0307 | 49.181 | 308699.48 | 5194489.981 | Public Service Company of New Mexico | Public Service Company of New Mexico | Combined cycle | Pipeline Natural Gas | Diesel Oil |  | Selective Catalytic Reduction<br>Dry Low NOx Burners<br>Water Injection
NM | Afton Generating Station | 55210 | 1 | 2016 | 3636.8 | 630818.49 | 1.399 | 0.0283 | 39.834 | 277067.356 | 4662150.959 | Public Service Company of New Mexico | Public Service Company of New Mexico | Combined cycle | Pipeline Natural Gas | Diesel Oil |  | Selective Catalytic Reduction<br>Dry Low NOx Burners<br>Water Injection
NM | Afton Generating Station | 55210 | 1 | 2017 | 2641.59 | 424979.67 | 1.005 | 0.0372 | 37.8 | 199030.171 | 3349061.125 | Public Service Company of New Mexico | Public Service Company of New Mexico | Combined cycle | Pipeline Natural Gas | Diesel Oil |  | Selective Catalytic Reduction<br>Dry Low NOx Burners<br>Water Injection
NM | Bluffview Power Plant | 55977 | CTG-1 | 2014 | 6080.91 | 307376.94 | 0.783 | 0.043 | 55.806 | 154993.429 | 2608031.476 | City of Farmington Electric Utility System | City of Farmington Electric Utility System | Combined cycle | Pipeline Natural Gas |  |  | Dry Low NOx Burners<br>Selective Catalytic Reduction
NM | Bluffview Power Plant | 55977 | CTG-1 | 2015 | 6285.31 | 317809.23 | 0.774 | 0.0393 | 50.172 | 153384.066 | 2580851.57 | City of Farmington Electric Utility System | City of Farmington Electric Utility System | Combined cycle | Pipeline Natural Gas |  |  | Dry Low NOx Burners<br>Selective Catalytic Reduction
NM | Bluffview Power Plant | 55977 | CTG-1 | 2016 | 7913.86 | 404388.56 | 0.974 | 0.0427 | 68.866 | 192882.279 | 3245571.598 | City of Farmington Electric Utility System | City of Farmington Electric Utility System | Combined cycle | Pipeline Natural Gas |  |  | Dry Low NOx Burners<br>Selective Catalytic Reduction
NM | Bluffview Power Plant | 55977 | CTG-1 | 2017 | 7994.24 | 400138.64 | 0.99 | 0.0442 | 72.468 | 196001.286 | 3298071.78 | City of Farmington Electric Utility System | City of Farmington Electric Utility System | Combined cycle | Pipeline Natural Gas |  |  | Dry Low NOx Burners<br>Selective Catalytic Reduction
NM | Cunningham | 2454 | 121B | 2014 | 3109.48 | 120202.03 | 0.378 | 0.1489 | 102.45 | 76599.009 | 1288922.148 | Southwestern Public Service Company | Southwestern Public Service Company | Tangentially-fired | Pipeline Natural Gas |  |  | Overfire Air
NM | Cunningham | 2454 | 121B | 2015 | 3077.24 | 114479.32 | 0.376 | 0.1463 | 104.068 | 75189.09 | 1265207.17 | Southwestern Public Service Company | Southwestern Public Service Company | Tangentially-fired | Pipeline Natural Gas |  |  | Overfire Air
NM | Cunningham | 2454 | 121B | 2016 | 4506.09 | 176771.7 | 0.57 | 0.1471 | 154.865 | 115218.269 | 1938765.107 | Southwestern Public Service Company | Southwestern Public Service Company | Tangentially-fired | Pipeline Natural Gas |  |  | Overfire Air
NM | Cunningham | 2454 | 121B | 2017 | 4336.02 | 148858.91 | 0.487 | 0.134 | 131.063 | 100329.874 | 1688259.567 | Southwestern Public Service Company | Southwestern Public Service Company | Tangentially-fired | Pipeline Natural Gas |  |  | Overfire Air
NM | Cunningham | 2454 | 122B | 2014 | 6920.84 | 691583.64 | 2.052 | 0.1644 | 616.178 | 406125.361 | 6833832.045 | Southwestern Public Service Company | Southwestern Public Service Company | Tangentially-fired | Pipeline Natural Gas | Other Oil |  | Overfire Air
NM | Cunningham | 2454 | 122B | 2015 | 6219.75 | 609144.37 | 1.801 | 0.141 | 477.211 | 360709.523 | 6069469.049 | Southwestern Public Service Company | Southwestern Public Service Company | Tangentially-fired | Pipeline Natural Gas | Other Oil |  | Overfire Air
NM | Cunningham | 2454 | 122B | 2016 | 8040.41 | 820201.56 | 2.422 | 0.1454 | 665.729 | 482713.214 | 8122588.588 | Southwestern Public Service Company | Southwestern Public Service Company | Tangentially-fired | Pipeline Natural Gas | Other Oil |  | Overfire Air
NM | Cunningham | 2454 | 122B | 2017 | 6832.56 | 543871.18 | 1.666 | 0.1268 | 422.119 | 333133.071 | 5605533.507 | Southwestern Public Service Company | Southwestern Public Service Company | Tangentially-fired | Pipeline Natural Gas | Other Oil |  | Overfire Air
NM | Cunningham | 2454 | 123T | 2014 | 1401.12 | 129352.17 | 0.402 | 0.0629 | 43.912 | 82610.484 | 1390117.9 | Southwestern Public Service Company | Southwestern Public Service Company | Combustion turbine | Pipeline Natural Gas |  |  | Dry Low NOx Burners
NM | Cunningham | 2454 | 123T | 2015 | 1255.57 | 115446.37 | 0.361 | 0.0656 | 40.464 | 73975.241 | 1244705.509 | Southwestern Public Service Company | Southwestern Public Service Company | Combustion turbine | Pipeline Natural Gas |  |  | Dry Low NOx Burners
NM | Cunningham | 2454 | 123T | 2016 | 1595.9 | 147173.46 | 0.466 | 0.0545 | 43.943 | 95175.153 | 1601543.026 | Southwestern Public Service Company | Southwestern Public Service Company | Combustion turbine | Pipeline Natural Gas |  |  | Dry Low NOx Burners
NM | Cunningham | 2454 | 123T | 2017 | 995.64 | 89779.82 | 0.289 | 0.0532 | 26.207 | 59038.719 | 993446.319 | Southwestern Public Service Company | Southwestern Public Service Company | Combustion turbine | Pipeline Natural Gas |  |  | Dry Low NOx Burners
NM | Cunningham | 2454 | 124T | 2014 | 1660.95 | 152788.24 | 0.49 | 0.0605 | 51.413 | 101236.267 | 1703450.226 | Southwestern Public Service Company | Southwestern Public Service Company | Combustion turbine | Pipeline Natural Gas |  |  | Dry Low NOx Burners
NM | Cunningham | 2454 | 124T | 2015 | 1516.66 | 136871.87 | 0.441 | 0.0618 | 46.647 | 91103.587 | 1533135.682 | Southwestern Public Service Company | Southwestern Public Service Company | Combustion turbine | Pipeline Natural Gas |  |  | Dry Low NOx Burners
NM | Cunningham | 2454 | 124T | 2016 | 2848.8 | 253839.04 | 0.849 | 0.0583 | 83.584 | 173635.174 | 2921751.734 | Southwestern Public Service Company | Southwestern Public Service Company | Combustion turbine | Pipeline Natural Gas |  |  | Dry Low NOx Burners
NM | Cunningham | 2454 | 124T | 2017 | 1611.04 | 140287.54 | 0.493 | 0.0577 | 46.875 | 99626.676 | 1676396.495 | Southwestern Public Service Company | Southwestern Public Service Company | Combustion turbine | Pipeline Natural Gas |  |  | Dry Low NOx Burners
NM | Escalante | 87 | 1 | 2014 | 7586.1 | 1492632.21 | 731.766 | 0.3402 | 2578.751 | 1567634.466 | 14946929.18 | Tri-State Generation & Transmission | Tri-State Generation & Transmission | Tangentially-fired | Coal | Natural Gas, Other Oil | Wet Limestone | Other
NM | Escalante | 87 | 1 | 2015 | 8061.26 | 1462298.15 | 846.876 | 0.3506 | 2450.28 | 1457199.782 | 13893978.337 | Tri-State Generation & Transmission | Tri-State Generation & Transmission | Tangentially-fired | Coal | Natural Gas, Other Oil | Wet Limestone | Other
NM | Escalante | 87 | 1 | 2016 | 8784 | 1402342 | 898.53 | 0.3514 | 2436.673 | 1453830 | 13861860.5 | Tri-State Generation & Transmission | Tri-State Generation & Transmission | Tangentially-fired | Coal | Natural Gas, Other Oil | Wet Limestone | Other
NM | Escalante | 87 | 1 | 2017 | 6988.73 | 1186946.33 | 728.389 | 0.355 | 2124.812 | 1241435.953 | 11836703.513 | Tri-State Generation & Transmission | Tri-State Generation & Transmission | Tangentially-fired | Coal | Natural Gas, Other Oil | Wet Limestone | Other
NM | Four Corners Steam Elec Station | 2442 | 4 | 2014 | 7166.24 | 5240672.59 | 4023.857 | 0.5229 | 14570.348 | 5638854.887 | 54969982.111 | Arizona Public Service Company, El Paso Electric Company, Public Service Company of New Mexico, Salt River Project, Southern California Edison Company, Tucson Electric Power Company | Arizona Public Service Company | Cell burner boiler | Coal |  | Wet Lime FGD | Low NOx Cell Burner
NM | Four Corners Steam Elec Station | 2442 | 4 | 2015 | 7689.41 | 5610304.54 | 3647.513 | 0.5237 | 15427.009 | 5978647.693 | 58333016.446 | Arizona Public Service Company, El Paso Electric Company, Public Service Company of New Mexico, Salt River Project, Tucson Electric Power Company | Arizona Public Service Company | Cell burner boiler | Coal |  | Wet Lime FGD | Low NOx Cell Burner
NM | Four Corners Steam Elec Station | 2442 | 4 | 2016 | 5926.93 | 3968546.43 | 2399.184 | 0.4935 | 9216.418 | 3693587.958 | 36008024.082 | Arizona Public Service Company, El Paso Electric Company, Public Service Company of New Mexico, Salt River Project, Tucson Electric Power Company | Arizona Public Service Company | Cell burner boiler | Coal |  | Wet Lime FGD | Low NOx Cell Burner
NM | Four Corners Steam Elec Station | 2442 | 4 | 2017 | 6627.95 | 4221464.19 | 2203.613 | 0.484 | 9654.476 | 3960402.125 | 38599749.182 | Arizona Public Service Company, El Paso Electric Company, Public Service Company of New Mexico, Salt River Project, Tucson Electric Power Company | Arizona Public Service Company | Cell burner boiler | Coal |  | Wet Lime FGD | Low NOx Cell Burner
NM | Four Corners Steam Elec Station | 2442 | 5 | 2014 | 5995.64 | 4093242.26 | 4012.173 | 0.5119 | 11903.108 | 4679592.731 | 45598223.358 | Arizona Public Service Company, El Paso Electric Company, Public Service Company of New Mexico, Salt River Project, Southern California Edison Company, Tucson Electric Power Company | Arizona Public Service Company | Cell burner boiler | Coal |  | Wet Lime FGD | Low NOx Cell Burner
NM | Four Corners Steam Elec Station | 2442 | 5 | 2015 | 7546.93 | 5208944.89 | 5310.498 | 0.5056 | 14806.882 | 5944382.023 | 57933949.075 | Arizona Public Service Company, El Paso Electric Company, Public Service Company of New Mexico, Salt River Project, Tucson Electric Power Company | Arizona Public Service Company | Cell burner boiler | Coal |  | Wet Lime FGD | Low NOx Cell Burner
NM | Four Corners Steam Elec Station | 2442 | 5 | 2016 | 5388.4 | 3381920.3 | 2013.352 | 0.5056 | 8137.056 | 3156597.018 | 30770240.21 | Arizona Public Service Company, El Paso Electric Company, Public Service Company of New Mexico, Salt River Project, Tucson Electric Power Company | Arizona Public Service Company | Cell burner boiler | Coal |  | Wet Lime FGD | Low NOx Cell Burner
NM | Four Corners Steam Elec Station | 2442 | 5 | 2017 | 4723.41 | 2836197.38 | 1566.008 | 0.4943 | 6637.061 | 2674206.041 | 26072764.3 | Arizona Public Service Company, El Paso Electric Company, Public Service Company of New Mexico, Salt River Project, Tucson Electric Power Company | Arizona Public Service Company | Cell burner boiler | Coal |  | Wet Lime FGD | Low NOx Cell Burner
NM | Hobbs Generating Station | 56458 | HOBB1 | 2014 | 7227.94 | 1447450.11 | 13.695 | 0.0072 | 36.26 | 654500.988 | 11013152.346 | Lea Power Partners, LLC | CAMS, LLC | Combined cycle | Natural Gas |  |  | Dry Low NOx Burners<br>Selective Catalytic Reduction
NM | Hobbs Generating Station | 56458 | HOBB1 | 2015 | 8193.26 | 1884171.45 | 11.467 | 0.0069 | 44.396 | 818569.552 | 13773891.257 | Lea Power Partners, LLC | CAMS, LLC | Combined cycle | Natural Gas |  |  | Dry Low NOx Burners<br>Selective Catalytic Reduction
NM | Hobbs Generating Station | 56458 | HOBB1 | 2016 | 7932.32 | 1821030.83 | 9.09 | 0.0073 | 44.938 | 794474.903 | 13368599.71 | Lea Power Partners, LLC | CAMS, LLC | Combined cycle | Natural Gas |  |  | Dry Low NOx Burners<br>Selective Catalytic Reduction
NM | Hobbs Generating Station | 56458 | HOBB1 | 2017 | 7720.26 | 1663567.41 | 1.697 | 0.008 | 42.04 | 730075.377 | 12284867.481 | Lea Power Partners, LLC | CAMS, LLC | Combined cycle | Natural Gas, Pipeline Natural Gas |  |  | Dry Low NOx Burners<br>Selective Catalytic Reduction
NM | Hobbs Generating Station | 56458 | HOBB2 | 2014 | 6623.8 | 1308902.38 | 12.383 | 0.0077 | 34.028 | 591830.379 | 9958629.045 | Lea Power Partners, LLC | CAMS, LLC | Combined cycle | Natural Gas |  |  | Dry Low NOx Burners<br>Selective Catalytic Reduction
NM | Hobbs Generating Station | 56458 | HOBB2 | 2015 | 8243.4 | 1890544.5 | 11.534 | 0.0071 | 47.247 | 822784.137 | 13844921.68 | Lea Power Partners, LLC | CAMS, LLC | Combined cycle | Natural Gas |  |  | Dry Low NOx Burners<br>Selective Catalytic Reduction
NM | Hobbs Generating Station | 56458 | HOBB2 | 2016 | 7699.27 | 1762108.89 | 8.807 | 0.0077 | 45.177 | 769755.845 | 12952582.413 | Lea Power Partners, LLC | CAMS, LLC | Combined cycle | Natural Gas |  |  | Dry Low NOx Burners<br>Selective Catalytic Reduction
NM | Hobbs Generating Station | 56458 | HOBB2 | 2017 | 7596.27 | 1646228.14 | 1.679 | 0.007 | 38.171 | 722405.696 | 12155864.692 | Lea Power Partners, LLC | CAMS, LLC | Combined cycle | Natural Gas, Pipeline Natural Gas |  |  | Dry Low NOx Burners<br>Selective Catalytic Reduction
NM | La Luz Energy Center | 58284 | 1 | 2016 | 717.84 | 22132.71 | 0.066 | 0.0139 | 1.024 | 13069.636 | 219935.204 | Public Service Company of New Mexico | Public Service Company of New Mexico | Combustion turbine | Pipeline Natural Gas |  |  | Dry Low NOx Burners<br>Selective Catalytic Reduction
NM | La Luz Energy Center | 58284 | 1 | 2017 | 368.92 | 10719.94 | 0.032 | 0.03 | 1.127 | 6382.871 | 107406.278 | Public Service Company of New Mexico | Public Service Company of New Mexico | Combustion turbine | Pipeline Natural Gas |  |  | Dry Low NOx Burners<br>Selective Catalytic Reduction
NM | Lordsburg Generating Station | 7967 | 1 | 2014 | 294.97 | 6391.53 | 0.022 | 0.1279 | 3.679 | 4326.689 | 72798.019 | Public Service Company of New Mexico | Public Service Company of New Mexico | Combustion turbine | Pipeline Natural Gas |  |  | Water Injection
NM | Lordsburg Generating Station | 7967 | 1 | 2015 | 438.34 | 9327.67 | 0.032 | 0.1296 | 5.619 | 6382.223 | 107379.582 | Public Service Company of New Mexico | Public Service Company of New Mexico | Combustion turbine | Pipeline Natural Gas |  |  | Water Injection
NM | Lordsburg Generating Station | 7967 | 1 | 2016 | 295.46 | 6430.61 | 0.022 | 0.1213 | 3.603 | 4332.81 | 72922.392 | Public Service Company of New Mexico | Public Service Company of New Mexico | Combustion turbine | Pipeline Natural Gas |  |  | Water Injection
NM | Lordsburg Generating Station | 7967 | 1 | 2017 | 205.52 | 4146.88 | 0.015 | 0.1285 | 2.549 | 2872.34 | 48322.727 | Public Service Company of New Mexico | Public Service Company of New Mexico | Combustion turbine | Pipeline Natural Gas |  |  | Water Injection
NM | Lordsburg Generating Station | 7967 | 2 | 2014 | 749.07 | 17478.14 | 0.057 | 0.118 | 9.461 | 11260.222 | 189464.885 | Public Service Company of New Mexico | Public Service Company of New Mexico | Combustion turbine | Pipeline Natural Gas |  |  | Water Injection
NM | Lordsburg Generating Station | 7967 | 2 | 2015 | 534.07 | 11973.54 | 0.039 | 0.1274 | 7.089 | 7807.522 | 131384.312 | Public Service Company of New Mexico | Public Service Company of New Mexico | Combustion turbine | Pipeline Natural Gas |  |  | Water Injection
NM | Lordsburg Generating Station | 7967 | 2 | 2016 | 307.47 | 7021.03 | 0.023 | 0.1316 | 4.133 | 4574.852 | 76987.243 | Public Service Company of New Mexico | Public Service Company of New Mexico | Combustion turbine | Pipeline Natural Gas |  |  | Water Injection
NM | Lordsburg Generating Station | 7967 | 2 | 2017 | 236.46 | 5330.94 | 0.018 | 0.1322 | 3.274 | 3495.122 | 58810.333 | Public Service Company of New Mexico | Public Service Company of New Mexico | Combustion turbine | Pipeline Natural Gas |  |  | Water Injection
NM | Luna Energy Facility | 55343 | CTG1 | 2014 | 6710.44 | 1128879.82 | 2.504 | 0.0188 | 49.218 | 496051.709 | 8347022.225 | Public Service Company of New Mexico | Public Service Company of New Mexico | Combined cycle | Pipeline Natural Gas |  |  | Dry Low NOx Burners<br>Selective Catalytic Reduction
NM | Luna Energy Facility | 55343 | CTG1 | 2015 | 5181.93 | 875143.01 | 2.001 | 0.021 | 43.578 | 396456.409 | 6671131.781 | Public Service Company of New Mexico | Public Service Company of New Mexico | Combined cycle | Pipeline Natural Gas |  |  | Dry Low NOx Burners<br>Selective Catalytic Reduction
NM | Luna Energy Facility | 55343 | CTG1 | 2016 | 6754.09 | 1191537.28 | 2.751 | 0.0157 | 57.144 | 544964.333 | 9170036.363 | Public Service Company of New Mexico | Public Service Company of New Mexico | Combined cycle | Pipeline Natural Gas |  |  | Dry Low NOx Burners<br>Selective Catalytic Reduction
NM | Luna Energy Facility | 55343 | CTG1 | 2017 | 7329.68 | 1315915.79 | 2.962 | 0.0126 | 54.143 | 586683.422 | 9872022.574 | Public Service Company of New Mexico | Public Service Company of New Mexico | Combined cycle | Pipeline Natural Gas |  |  | Dry Low NOx Burners<br>Selective Catalytic Reduction
NM | Luna Energy Facility | 55343 | CTG2 | 2014 | 5786.63 | 994690.36 | 2.238 | 0.0177 | 42.958 | 443314.91 | 7459586.87 | Public Service Company of New Mexico | Public Service Company of New Mexico | Combined cycle | Pipeline Natural Gas |  |  | Dry Low NOx Burners<br>Selective Catalytic Reduction
NM | Luna Energy Facility | 55343 | CTG2 | 2015 | 5043.88 | 862057.64 | 2.013 | 0.0195 | 43.178 | 398689.772 | 6708719.988 | Public Service Company of New Mexico | Public Service Company of New Mexico | Combined cycle | Pipeline Natural Gas |  |  | Dry Low NOx Burners<br>Selective Catalytic Reduction
NM | Luna Energy Facility | 55343 | CTG2 | 2016 | 6726.95 | 1200269.65 | 2.839 | 0.0144 | 54.78 | 562359.158 | 9462761.146 | Public Service Company of New Mexico | Public Service Company of New Mexico | Combined cycle | Pipeline Natural Gas |  |  | Dry Low NOx Burners<br>Selective Catalytic Reduction
NM | Luna Energy Facility | 55343 | CTG2 | 2017 | 7301.4 | 1288446.74 | 2.852 | 0.0127 | 51.98 | 564890.883 | 9505301.596 | Public Service Company of New Mexico | Public Service Company of New Mexico | Combined cycle | Pipeline Natural Gas |  |  | Dry Low NOx Burners<br>Selective Catalytic Reduction
NM | Maddox | 2446 | 051B | 2014 | 6883.47 | 410453.13 | 1.271 | 0.1423 | 329.995 | 252747.24 | 4252960.734 | Southwestern Public Service Company | Southwestern Public Service Company | Tangentially-fired | Pipeline Natural Gas |  |  | Overfire Air
NM | Maddox | 2446 | 051B | 2015 | 6921.65 | 379103.36 | 1.182 | 0.1289 | 285.59 | 234773.312 | 3950460.636 | Southwestern Public Service Company | Southwestern Public Service Company | Tangentially-fired | Pipeline Natural Gas |  |  | Overfire Air
NM | Maddox | 2446 | 051B | 2016 | 4547.92 | 279335.7 | 0.873 | 0.1457 | 229.174 | 172554.221 | 2903547.439 | Southwestern Public Service Company | Southwestern Public Service Company | Tangentially-fired | Pipeline Natural Gas |  |  | Overfire Air
NM | Maddox | 2446 | 051B | 2017 | 7844.76 | 389979.31 | 1.214 | 0.1179 | 278.94 | 241864.464 | 4069682.515 | Southwestern Public Service Company | Southwestern Public Service Company | Tangentially-fired | Pipeline Natural Gas |  |  | Overfire Air
NM | Milagro Cogeneration and Gas Plant | 54814 | 1 | 2014 | 1767.98 | 103638.08 | 0.261 | 0.0403 | 15.237 | 51256.5 | 868997.5 | Williams Flexible Generation, LLC, Williams Four Corners LLC | Williams Four Corners LLC | Combustion turbine | Pipeline Natural Gas |  |  | Dry Low NOx Burners
NM | Milagro Cogeneration and Gas Plant | 54814 | 1 | 2015 | 2979.26 | 172040.56 | 0.445 | 0.586 | 424.876 | 84773.7 | 1436068.8 | Williams Flexible Generation, LLC | Williams Four Corners LLC | Combustion turbine | Pipeline Natural Gas |  |  | Dry Low NOx Burners
NM | Milagro Cogeneration and Gas Plant | 54814 | 1 | 2016 | 2184 | 124150 | 0.324 | 0.6988 | 357.13 | 60317 | 1022092.7 | Williams Flexible Generation, LLC | Williams Four Corners LLC | Combustion turbine | Pipeline Natural Gas |  |  | Dry Low NOx Burners
NM | Milagro Cogeneration and Gas Plant | 54814 | 2 | 2014 | 7411.35 | 431900.76 | 1.11 | 0.0409 | 70.889 | 211431 | 3582913.9 | Williams Flexible Generation, LLC, Williams Four Corners LLC | Williams Four Corners LLC | Combustion turbine | Pipeline Natural Gas |  |  | Dry Low NOx Burners
NM | Milagro Cogeneration and Gas Plant | 54814 | 2 | 2015 | 6160.46 | 352279.18 | 0.924 | 0.0403 | 58.078 | 173345.1 | 2937997.3 | Williams Flexible Generation, LLC | Williams Four Corners LLC | Combustion turbine | Pipeline Natural Gas |  |  | Dry Low NOx Burners
NM | Milagro Cogeneration and Gas Plant | 54814 | 2 | 2016 | 0 | [6 empty] | Williams Flexible Generation, LLC | Williams Four Corners LLC | Combustion turbine | Pipeline Natural Gas |  |  | Dry Low NOx Burners
NM | Pyramid Generating Station | 7975 | 1 | 2014 | 948.17 | 25220.91 | 0.199 | 0.1607 | 19.415 | 16295.339 | 269096.377 | Tri-State Generation & Transmission | Tri-State Generation & Transmission | Combustion turbine | Pipeline Natural Gas | Diesel Oil |  | Water Injection
NM | Pyramid Generating Station | 7975 | 1 | 2015 | 268.79 | 7694.53 | 0.066 | 0.155 | 5.126 | 4797.268 | 79359.438 | Tri-State Generation & Transmission | Tri-State Generation & Transmission | Combustion turbine | Pipeline Natural Gas | Diesel Oil |  | Water Injection
NM | Pyramid Generating Station | 7975 | 1 | 2016 | 299.03 | 10839.13 | 0.057 | 0.1298 | 5.778 | 6393.641 | 106707.717 | Tri-State Generation & Transmission | Tri-State Generation & Transmission | Combustion turbine | Pipeline Natural Gas | Diesel Oil |  | Water Injection
NM | Pyramid Generating Station | 7975 | 1 | 2017 | 317.51 | 9709.81 | 0.052 | 0.1404 | 5.746 | 5551.047 | 92783.521 | Tri-State Generation & Transmission | Tri-State Generation & Transmission | Combustion turbine | Pipeline Natural Gas | Diesel Oil |  | Water Injection
NM | Pyramid Generating Station | 7975 | 2 | 2014 | 616.44 | 17092.08 | 0.126 | 0.1404 | 10.716 | 10268.806 | 169564.656 | Tri-State Generation & Transmission | Tri-State Generation & Transmission | Combustion turbine | Pipeline Natural Gas | Diesel Oil |  | Water Injection
NM | Pyramid Generating Station | 7975 | 2 | 2015 | 583.24 | 17554.22 | 0.124 | 0.1442 | 11.309 | 10356.571 | 171921.702 | Tri-State Generation & Transmission | Tri-State Generation & Transmission | Combustion turbine | Pipeline Natural Gas | Diesel Oil |  | Water Injection
NM | Pyramid Generating Station | 7975 | 2 | 2016 | 278.05 | 9430.31 | 0.094 | 0.1398 | 5.524 | 5620.588 | 92277.34 | Tri-State Generation & Transmission | Tri-State Generation & Transmission | Combustion turbine | Pipeline Natural Gas | Diesel Oil |  | Water Injection
NM | Pyramid Generating Station | 7975 | 2 | 2017 | 222.71 | 7219.73 | 0.095 | 0.1309 | 3.993 | 4457.788 | 72976.798 | Tri-State Generation & Transmission | Tri-State Generation & Transmission | Combustion turbine | Pipeline Natural Gas | Diesel Oil |  | Water Injection
NM | Pyramid Generating Station | 7975 | 3 | 2014 | 370.15 | 10614.22 | 0.07 | 0.1471 | 7.334 | 6609.221 | 109913.462 | Tri-State Generation & Transmission | Tri-State Generation & Transmission | Combustion turbine | Pipeline Natural Gas | Diesel Oil |  | Water Injection
NM | Pyramid Generating Station | 7975 | 3 | 2015 | 396.35 | 13511.56 | 0.07 | 0.1329 | 7.818 | 8076.743 | 134956.284 | Tri-State Generation & Transmission | Tri-State Generation & Transmission | Combustion turbine | Pipeline Natural Gas | Diesel Oil |  | Water Injection
NM | Pyramid Generating Station | 7975 | 3 | 2016 | 70.38 | 2265.94 | 0.071 | 0.1624 | 1.442 | 1536.521 | 23643.327 | Tri-State Generation & Transmission | Tri-State Generation & Transmission | Combustion turbine | Pipeline Natural Gas | Diesel Oil |  | Water Injection
NM | Pyramid Generating Station | 7975 | 3 | 2017 | 305.7 | 9286.43 | 0.111 | 0.1454 | 5.905 | 5859.877 | 95962.797 | Tri-State Generation & Transmission | Tri-State Generation & Transmission | Combustion turbine | Pipeline Natural Gas | Diesel Oil |  | Water Injection
NM | Pyramid Generating Station | 7975 | 4 | 2014 | 471.39 | 15592.95 | 0.058 | 0.1611 | 10.198 | 9211.384 | 154637.149 | Tri-State Generation & Transmission | Tri-State Generation & Transmission | Combustion turbine | Pipeline Natural Gas | Diesel Oil |  | Water Injection
NM | Pyramid Generating Station | 7975 | 4 | 2015 | 319.9 | 8947.56 | 0.049 | 0.1622 | 7.03 | 5576.814 | 93168.702 | Tri-State Generation & Transmission | Tri-State Generation & Transmission | Combustion turbine | Pipeline Natural Gas | Diesel Oil |  | Water Injection
NM | Pyramid Generating Station | 7975 | 4 | 2016 | 90.57 | 3146.2 | 0.019 | 0.1399 | 1.832 | 1881.58 | 31333.878 | Tri-State Generation & Transmission | Tri-State Generation & Transmission | Combustion turbine | Pipeline Natural Gas | Diesel Oil |  | Water Injection
NM | Pyramid Generating Station | 7975 | 4 | 2017 | 270.41 | 8613.7 | 0.064 | 0.1395 | 4.774 | 5240.92 | 87123.073 | Tri-State Generation & Transmission | Tri-State Generation & Transmission | Combustion turbine | Pipeline Natural Gas | Diesel Oil |  | Water Injection
NM | Reeves Generating Station | 2450 | 1 | 2014 | 854.27 | 21242.92 | 0.078 | 0.1982 | 32.012 | 15484.738 | 260567.251 | Public Service Company of New Mexico | Public Service Company of New Mexico | Dry bottom wall-fired boiler | Pipeline Natural Gas
NM | Reeves Generating Station | 2450 | 1 | 2015 | 1811.64 | 45243.41 | 0.167 | 0.1897 | 64.296 | 33060.369 | 556273.418 | Public Service Company of New Mexico | Public Service Company of New Mexico | Dry bottom wall-fired boiler | Pipeline Natural Gas
NM | Reeves Generating Station | 2450 | 1 | 2016 | 1779.82 | 41756.28 | 0.158 | 0.1911 | 59.55 | 31385.082 | 528113.445 | Public Service Company of New Mexico | Public Service Company of New Mexico | Dry bottom wall-fired boiler | Pipeline Natural Gas
NM | Reeves Generating Station | 2450 | 1 | 2017 | 1152.47 | 30840.93 | 0.114 | 0.205 | 47.119 | 22659.663 | 381276.971 | Public Service Company of New Mexico | Public Service Company of New Mexico | Dry bottom wall-fired boiler | Pipeline Natural Gas
NM | Reeves Generating Station | 2450 | 2 | 2014 | 712.56 | 14728.53 | 0.055 | 0.1856 | 22.001 | 10819.302 | 182068.433 | Public Service Company of New Mexico | Public Service Company of New Mexico | Dry bottom wall-fired boiler | Pipeline Natural Gas
NM | Reeves Generating Station | 2450 | 2 | 2015 | 1603.19 | 38328.12 | 0.139 | 0.2096 | 59.48 | 27491.844 | 462629.283 | Public Service Company of New Mexico | Public Service Company of New Mexico | Dry bottom wall-fired boiler | Pipeline Natural Gas
NM | Reeves Generating Station | 2450 | 2 | 2016 | 1506.34 | 32675.27 | 0.123 | 0.1986 | 50.147 | 24309.673 | 409081.477 | Public Service Company of New Mexico | Public Service Company of New Mexico | Dry bottom wall-fired boiler | Pipeline Natural Gas
NM | Reeves Generating Station | 2450 | 2 | 2017 | 778.68 | 19036.37 | 0.071 | 0.1936 | 28.386 | 14042.629 | 236289.363 | Public Service Company of New Mexico | Public Service Company of New Mexico | Dry bottom wall-fired boiler | Pipeline Natural Gas
NM | Reeves Generating Station | 2450 | 3 | 2014 | 1206.41 | 44307.21 | 0.154 | 0.209 | 62.43 | 30472.478 | 512768.633 | Public Service Company of New Mexico | Public Service Company of New Mexico | Dry bottom wall-fired boiler | Pipeline Natural Gas
NM | Reeves Generating Station | 2450 | 3 | 2015 | 2002.08 | 66246.69 | 0.234 | 0.2078 | 91.591 | 46421.324 | 781098.131 | Public Service Company of New Mexico | Public Service Company of New Mexico | Dry bottom wall-fired boiler | Pipeline Natural Gas
NM | Reeves Generating Station | 2450 | 3 | 2016 | 2244.52 | 84635.09 | 0.291 | 0.2167 | 115.292 | 57596.501 | 969180.918 | Public Service Company of New Mexico | Public Service Company of New Mexico | Dry bottom wall-fired boiler | Pipeline Natural Gas
NM | Reeves Generating Station | 2450 | 3 | 2017 | 1149.35 | 46377.25 | 0.158 | 0.2016 | 61.781 | 31383.588 | 528073.387 | Public Service Company of New Mexico | Public Service Company of New Mexico | Dry bottom wall-fired boiler | Pipeline Natural Gas
NM | Rio Bravo Generating Station | 55039 | GT-1 | 2014 | 180.03 | 18492.08 | 0.141 | 0.3382 | 24.563 | 13570.755 | 217575.837 | Olympus Power, LLC, Public Service Company of New Mexico | Olympus Power, LLC, Public Service Company of New Mexico | Combustion turbine | Pipeline Natural Gas | Diesel Oil |  | Dry Low NOx Burners<br>Water Injection
NM | Rio Bravo Generating Station | 55039 | GT-1 | 2015 | 740.33 | 74730.21 | 0.291 | 0.066 | 18.814 | 52246.275 | 872889.168 | Public Service Company of New Mexico | Public Service Company of New Mexico | Combustion turbine | Pipeline Natural Gas | Diesel Oil |  | Dry Low NOx Burners<br>Water Injection
NM | Rio Bravo Generating Station | 55039 | GT-1 | 2016 | 1034.32 | 113157.35 | 0.455 | 0.0531 | 22.681 | 78914.744 | 1315017.296 | Public Service Company of New Mexico | Public Service Company of New Mexico | Combustion turbine | Pipeline Natural Gas | Diesel Oil |  | Dry Low NOx Burners<br>Water Injection
NM | Rio Bravo Generating Station | 55039 | GT-1 | 2017 | 763.07 | 83269.31 | 0.302 | 0.0617 | 18.232 | 57938.233 | 972859.886 | Public Service Company of New Mexico | Public Service Company of New Mexico | Combustion turbine | Pipeline Natural Gas | Diesel Oil |  | Dry Low NOx Burners<br>Water Injection
NM | Rio Grande | 2444 | 6 | 2014 | 6113.17 | 138701.88 | 0.482 | 0.1881 | 153.587 | 95502.956 | 1607125.905 | El Paso Electric Company | El Paso Electric Company | Dry bottom wall-fired boiler | Pipeline Natural Gas | Diesel Oil
NM | Rio Grande | 2444 | 6 | 2015 | 2644.24 | 58715.51 | 0.213 | 0.2052 | 74.222 | 42213.936 | 710343.352 | El Paso Electric Company | El Paso Electric Company | Dry bottom wall-fired boiler | Pipeline Natural Gas | Diesel Oil
NM | Rio Grande | 2444 | 6 | 2016 | 2765.12 | 68896.34 | 0.254 | 0.2137 | 90.564 | 50321.847 | 846764.631 | El Paso Electric Company | El Paso Electric Company | Dry bottom wall-fired boiler | Pipeline Natural Gas | Diesel Oil
NM | Rio Grande | 2444 | 6 | 2017 | 2995.7 | 67672.18 | 0.256 | 0.1732 | 75.534 | 50634.366 | 851979.557 | El Paso Electric Company | El Paso Electric Company | Dry bottom wall-fired boiler | Pipeline Natural Gas | Diesel Oil
NM | Rio Grande | 2444 | 7 | 2014 | 5196.98 | 120501.87 | 0.386 | 0.1395 | 90.096 | 76477.221 | 1286864.236 | El Paso Electric Company | El Paso Electric Company | Dry bottom wall-fired boiler | Pipeline Natural Gas | Diesel Oil
NM | Rio Grande | 2444 | 7 | 2015 | 4607.52 | 103260.7 | 0.348 | 0.1423 | 82.825 | 68825.521 | 1158158.732 | El Paso Electric Company | El Paso Electric Company | Dry bottom wall-fired boiler | Pipeline Natural Gas | Diesel Oil
NM | Rio Grande | 2444 | 7 | 2016 | 5162.53 | 121408.48 | 0.418 | 0.1248 | 88.143 | 82839.903 | 1393992.69 | El Paso Electric Company | El Paso Electric Company | Dry bottom wall-fired boiler | Pipeline Natural Gas | Diesel Oil
NM | Rio Grande | 2444 | 7 | 2017 | 5707.18 | 128507.24 | 0.441 | 0.1366 | 100.894 | 87427.684 | 1471051.401 | El Paso Electric Company | El Paso Electric Company | Dry bottom wall-fired boiler | Pipeline Natural Gas | Diesel Oil
NM | Rio Grande | 2444 | 8 | 2014 | 7946.4 | 582486.78 | 1.859 | 0.184 | 583.768 | 368147.64 | 6194844.102 | El Paso Electric Company | El Paso Electric Company | Dry bottom wall-fired boiler | Pipeline Natural Gas | Diesel Oil
NM | Rio Grande | 2444 | 8 | 2015 | 6983.95 | 481681.18 | 1.57 | 0.1807 | 477.96 | 310887.322 | 5231267.593 | El Paso Electric Company | El Paso Electric Company | Dry bottom wall-fired boiler | Pipeline Natural Gas | Diesel Oil
NM | Rio Grande | 2444 | 8 | 2016 | 6538.93 | 461297.2 | 1.603 | 0.163 | 437.316 | 317500.686 | 5342582.216 | El Paso Electric Company | El Paso Electric Company | Dry bottom wall-fired boiler | Pipeline Natural Gas | Diesel Oil
NM | Rio Grande | 2444 | 8 | 2017 | 7691.67 | 539664.28 | 1.795 | 0.2074 | 624.713 | 355638.054 | 5984323.797 | El Paso Electric Company | El Paso Electric Company | Dry bottom wall-fired boiler | Pipeline Natural Gas | Diesel Oil
NM | Rio Grande | 2444 | 9 | 2014 | 2963.41 | 202898.88 | 0.544 | 0.0137 | 9.093 | 107748.723 | 1813070.974 | El Paso Electric Company | El Paso Electric Company | Combustion turbine | Pipeline Natural Gas |  |  | Dry Low NOx Burners<br>Selective Catalytic Reduction
NM | Rio Grande | 2444 | 9 | 2015 | 2431.2 | 169079.41 | 0.446 | 0.0128 | 6.817 | 88345.001 | 1486581.293 | El Paso Electric Company | El Paso Electric Company | Combustion turbine | Pipeline Natural Gas |  |  | Dry Low NOx Burners<br>Selective Catalytic Reduction
NM | Rio Grande | 2444 | 9 | 2016 | 2644.09 | 173711.84 | 0.486 | 0.0121 | 7.837 | 96178.385 | 1618346.696 | El Paso Electric Company | El Paso Electric Company | Combustion turbine | Pipeline Natural Gas |  |  | Dry Low NOx Burners<br>Selective Catalytic Reduction
NM | Rio Grande | 2444 | 9 | 2017 | 2094.45 | 146347.1 | 0.412 | 0.0143 | 6.707 | 81530.038 | 1371880.096 | El Paso Electric Company | El Paso Electric Company | Combustion turbine | Pipeline Natural Gas |  |  | Dry Low NOx Burners<br>Selective Catalytic Reduction
NM | San Juan | 2451 | 1 | 2014 | 6635.72 | 1921739.53 | 655.917 | 0.2776 | 2837.452 | 2072892.292 | 19785295.261 | Public Service Company of New Mexico, Tucson Electric Power Company | Public Service Company of New Mexico | Dry bottom wall-fired boiler | Coal |  | Wet Limestone | Low NOx Burner Technology w/ Overfire Air
NM | San Juan | 2451 | 1 | 2015 | 6263.17 | 1852664.2 | 604.326 | 0.2743 | 2719.396 | 1991705.074 | 19006852.456 | Public Service Company of New Mexico, Tucson Electric Power Company | Public Service Company of New Mexico | Dry bottom wall-fired boiler | Coal |  | Wet Limestone | Low NOx Burner Technology w/ Overfire Air
NM | San Juan | 2451 | 1 | 2016 | 7782.58 | 2489618.67 | 597.526 | 0.2247 | 2941.435 | 2701313.69 | 25766144.644 | Public Service Company of New Mexico, Tucson Electric Power Company | Public Service Company of New Mexico | Dry bottom wall-fired boiler | Coal |  | Wet Limestone | Selective Non-catalytic Reduction<br>Low NOx Burner Technology w/ Overfire Air
NM | San Juan | 2451 | 1 | 2017 | 7892.69 | 2481790.43 | 518.799 | 0.2212 | 2869.469 | 2694588.627 | 25692871.532 | Public Service Company of New Mexico, Tucson Electric Power Company | Public Service Company of New Mexico | Dry bottom wall-fired boiler | Coal |  | Wet Limestone | Selective Non-catalytic Reduction<br>Low NOx Burner Technology w/ Overfire Air
NM | San Juan | 2451 | 2 | 2014 | 7752.63 | 2472848.82 | 641.166 | 0.2809 | 3456.913 | 2544448.138 | 24267739.555 | Public Service Company of New Mexico, Tucson Electric Power Company | Public Service Company of New Mexico | Dry bottom wall-fired boiler | Coal |  | Wet Limestone | Overfire Air
NM | San Juan | 2451 | 2 | 2015 | 7460.13 | 2287447.85 | 621.857 | 0.2739 | 3235.317 | 2405108.56 | 22953076.21 | Public Service Company of New Mexico, Tucson Electric Power Company | Public Service Company of New Mexico | Dry bottom wall-fired boiler | Coal |  | Wet Limestone | Overfire Air
NM | San Juan | 2451 | 2 | 2016 | 7171.18 | 2222434.09 | 360.716 | 0.2794 | 3252.408 | 2388993.523 | 22784793.926 | Public Service Company of New Mexico, Tucson Electric Power Company | Public Service Company of New Mexico | Dry bottom wall-fired boiler | Coal |  | Wet Limestone | Overfire Air
NM | San Juan | 2451 | 2 | 2017 | 7082.49 | 2172695.26 | 461.716 | 0.2761 | 3208.441 | 2374021.532 | 22648505.723 | Public Service Company of New Mexico, Tucson Electric Power Company | Public Service Company of New Mexico | Dry bottom wall-fired boiler | Coal |  | Wet Limestone | Overfire Air
NM | San Juan | 2451 | 3 | 2014 | 7966.35 | 3535552.98 | 2056.22 | 0.2645 | 5052.684 | 3903063.911 | 37201869.437 | Public Service Company of New Mexico, South California Public Power Authority, Tri-State Generation & Transmission | Public Service Company of New Mexico | Dry bottom wall-fired boiler | Coal |  | Wet Limestone | Low NOx Burner Technology w/ Overfire Air
NM | San Juan | 2451 | 3 | 2015 | 7751.09 | 3069126.01 | 1211.28 | 0.2625 | 4330.921 | 3323148.734 | 31698534.07 | Public Service Company of New Mexico, South California Public Power Authority, Tri-State Generation & Transmission | Public Service Company of New Mexico | Dry bottom wall-fired boiler | Coal |  | Wet Limestone | Low NOx Burner Technology w/ Overfire Air
NM | San Juan | 2451 | 3 | 2016 | 7470.89 | 3111924.41 | 829.7 | 0.2661 | 4479.13 | 3372729.34 | 32159621.884 | Public Service Company of New Mexico, South California Public Power Authority, Tri-State Generation & Transmission | Public Service Company of New Mexico | Dry bottom wall-fired boiler | Coal |  | Wet Limestone | Low NOx Burner Technology w/ Overfire Air
NM | San Juan | 2451 | 3 | 2017 | 7789.63 | 3489703.02 | 2263.626 | 0.2757 | 5378.186 | 3980652.642 | 37973806.454 | Public Service Company of New Mexico, South California Public Power Authority, Tri-State Generation & Transmission | Public Service Company of New Mexico | Dry bottom wall-fired boiler | Coal |  | Wet Limestone | Low NOx Burner Technology w/ Overfire Air
NM | San Juan | 2451 | 4 | 2014 | 7972.66 | 3574584.58 | 1616.294 | 0.2783 | 5214.85 | 3823861.202 | 36472978.043 | City of Anaheim, City of Farmington Electric Utility System, Los Alamos County, M-S-R, Public Service Company of New Mexico, Utah Associated Municipal Power Systems | Public Service Company of New Mexico | Dry bottom wall-fired boiler | Coal |  | Wet Limestone | Low NOx Burner Technology w/ Overfire Air
NM | San Juan | 2451 | 4 | 2015 | 7038.17 | 2880673.06 | 1077.621 | 0.2725 | 4245.554 | 3131025.851 | 29867383.876 | City of Anaheim, City of Farmington Electric Utility System, Los Alamos County, M-S-R, Public Service Company of New Mexico, Utah Associated Municipal Power Systems | Public Service Company of New Mexico | Dry bottom wall-fired boiler | Coal |  | Wet Limestone | Low NOx Burner Technology w/ Overfire Air
NM | San Juan | 2451 | 4 | 2016 | 7927.87 | 3566641.53 | 1140.546 | 0.2214 | 4229.294 | 3962432.643 | 37780151.273 | City of Anaheim, City of Farmington Electric Utility System, Los Alamos County, M-S-R, Public Service Company of New Mexico, Utah Associated Municipal Power Systems | Public Service Company of New Mexico | Dry bottom wall-fired boiler | Coal |  | Wet Limestone | Low NOx Burner Technology w/ Overfire Air
NM | San Juan | 2451 | 4 | 2017 | 8160.42 | 3833600.13 | 1280.945 | 0.2223 | 4724.703 | 4411438.637 | 42061589.853 | City of Anaheim, City of Farmington Electric Utility System, Los Alamos County, M-S-R, Public Service Company of New Mexico, Utah Associated Municipal Power Systems | Public Service Company of New Mexico | Dry bottom wall-fired boiler | Coal |  | Wet Limestone | Low NOx Burner Technology w/ Overfire Air
NM | Valencia Power Plant | 55802 | CTG1 | 2014 | 685.05 | 69411.73 | 0.235 | 0.0471 | 13.451 | 46548.391 | 783272.048 | Valencia Power, LLC | Valencia Power, LLC | Combustion turbine | Pipeline Natural Gas |  |  | Dry Low NOx Burners
NM | Valencia Power Plant | 55802 | CTG1 | 2015 | 1047.88 | 111083.85 | 0.375 | 0.0481 | 21.561 | 74358.69 | 1251220.53 | Valencia Power, LLC | Valencia Power, LLC | Combustion turbine | Pipeline Natural Gas |  |  | Dry Low NOx Burners
NM | Valencia Power Plant | 55802 | CTG1 | 2016 | 639.25 | 65403.99 | 0.222 | 0.0535 | 12.873 | 44001.303 | 740429.113 | Valencia Power, LLC | Valencia Power, LLC | Combustion turbine | Pipeline Natural Gas |  |  | Dry Low NOx Burners
NM | Valencia Power Plant | 55802 | CTG1 | 2017 | 689.61 | 82231.93 | 0.265 | 0.0517 | 15.891 | 52411.075 | 881897.892 | Valencia Power, LLC | Valencia Power, LLC | Combustion turbine | Pipeline Natural Gas |  |  | Dry Low NOx Burners