## emission_11-30-2018_084648876
State | Facility Name | Facility ID (ORISPL) | Unit ID | Year | Operating Time | Gross Load (MW-h) | SO2 (tons) | Avg. NOx Rate (lb/MMBtu) | NOx (tons) | CO2 (short tons) | Heat Input (MMBtu) | Owner | Operator | Unit Type | Fuel Type (Primary) | Fuel Type (Secondary) | SO2 Control(s) | NOx Control(s)
OR | Boardman | 6106 | 1SG | 2014 | 6646.21 | 3375152.84 | 7436.222 | 0.2041 | 3351.14 | 3360460.44 | 32041007.058 | Fale-Safe, Inc., Idaho Power Company, Portland General Electric Company, Power Resources Cooperative, San Diego Gas and Electric Company | Portland General Electric Company | Dry bottom wall-fired boiler | Coal |  | Dry Sorbent Injection (Began Jul 01, 2014) | Low NOx Burner Technology (Dry Bottom only)
OR | Boardman | 6106 | 1SG | 2015 | 5069.7 | 2528798.28 | 4570.9 | 0.2015 | 2490.117 | 2531234.055 | 24134580.786 | Fale-Safe, Inc., Idaho Power Company, Portland General Electric Company, Power Resources Cooperative, San Diego Gas and Electric Company | Portland General Electric Company | Dry bottom wall-fired boiler | Coal |  | Dry Sorbent Injection | Low NOx Burner Technology (Dry Bottom only)
OR | Boardman | 6106 | 1SG | 2016 | 3987.69 | 2009404.66 | 3668.145 | 0.1925 | 1878.407 | 2016241.522 | 19224271.607 | Fale-Safe, Inc., Idaho Power Company, Portland General Electric Company, Power Resources Cooperative, San Diego Gas and Electric Company | Portland General Electric Company | Dry bottom wall-fired boiler | Coal |  | Dry Sorbent Injection | Low NOx Burner Technology (Dry Bottom only)
OR | Boardman | 6106 | 1SG | 2017 | 3963.76 | 1844055.75 | 3278.059 | 0.1997 | 1838.382 | 1873878.021 | 17866870.455 | Fale-Safe, Inc., Idaho Power Company, Portland General Electric Company, Power Resources Cooperative, San Diego Gas and Electric Company | Portland General Electric Company | Dry bottom wall-fired boiler | Coal |  | Dry Sorbent Injection | Low NOx Burner Technology (Dry Bottom only)
OR | Carty Generating Station | 58503 | CTEU1 | 2016 | 2587.87 | 1053240.31 | 2.164 | 0.0062 | 21.468 | 428607.231 | 7212148.919 | Portland General Electric Company | Portland General Electric Company | Combined cycle (Started Jul 01, 2016) | Pipeline Natural Gas |  |  | Dry Low NOx Burners<br>Selective Catalytic Reduction
OR | Carty Generating Station | 58503 | CTEU1 | 2017 | 6180.51 | 2444505.69 | 5.017 | 0.0066 | 54.485 | 993866.261 | 16723679.141 | Portland General Electric Company | Portland General Electric Company | Combined cycle | Pipeline Natural Gas |  |  | Dry Low NOx Burners<br>Selective Catalytic Reduction
OR | Coyote Springs | 7350 | CTG1 | 2014 | 5974.2 | 1284397.52 | 2.748 | 0.0165 | 71.739 | 544430.848 | 9161123.324 | Portland General Electric Company | Portland General Electric Company | Combined cycle | Pipeline Natural Gas | Diesel Oil |  | Water Injection<br>Dry Low NOx Burners<br>Selective Catalytic Reduction
OR | Coyote Springs | 7350 | CTG1 | 2015 | 7505.66 | 1709631.56 | 3.588 | 0.015 | 87.928 | 710692.323 | 11958702.039 | Portland General Electric Company | Portland General Electric Company | Combined cycle | Pipeline Natural Gas | Diesel Oil |  | Water Injection<br>Dry Low NOx Burners<br>Selective Catalytic Reduction
OR | Coyote Springs | 7350 | CTG1 | 2016 | 6517.4 | 1481561.9 | 3.088 | 0.0157 | 77.709 | 611704.136 | 10293068.731 | Portland General Electric Company | Portland General Electric Company | Combined cycle | Pipeline Natural Gas | Diesel Oil |  | Water Injection<br>Dry Low NOx Burners<br>Selective Catalytic Reduction
OR | Coyote Springs | 7350 | CTG1 | 2017 | 5363.28 | 1241610.13 | 2.543 | 0.0156 | 62.518 | 503653.248 | 8474929.63 | Portland General Electric Company | Portland General Electric Company | Combined cycle | Pipeline Natural Gas | Diesel Oil |  | Water Injection<br>Dry Low NOx Burners<br>Selective Catalytic Reduction
OR | Coyote Springs | 7350 | CTG2 | 2014 | 5980.88 | 1518640.29 | 3.102 | 0.0197 | 79.83 | 614504.523 | 10340215.053 | Avista Corporation | Portland General Electric Company | Combined cycle | Pipeline Natural Gas |  |  | Dry Low NOx Burners<br>Selective Catalytic Reduction
OR | Coyote Springs | 7350 | CTG2 | 2015 | 7394.12 | 1920332.53 | 3.908 | 0.0176 | 98.775 | 774135.433 | 13026358.558 | Avista Corporation | Portland General Electric Company | Combined cycle | Pipeline Natural Gas |  |  | Dry Low NOx Burners<br>Selective Catalytic Reduction
OR | Coyote Springs | 7350 | CTG2 | 2016 | 6844.59 | 1790560.01 | 3.661 | 0.0179 | 92.03 | 725187.338 | 12202643.2 | Avista Corporation | Portland General Electric Company | Combined cycle | Pipeline Natural Gas |  |  | Dry Low NOx Burners<br>Selective Catalytic Reduction
OR | Coyote Springs | 7350 | CTG2 | 2017 | 6459.67 | 1677644.67 | 3.46 | 0.0177 | 81.243 | 685416.219 | 11533460.34 | Avista Corporation | Portland General Electric Company | Combined cycle | Pipeline Natural Gas |  |  | Dry Low NOx Burners<br>Selective Catalytic Reduction
OR | Hermiston | 54761 | 1 | 2014 | 7349.09 | 1231802.19 | 2.945 | 0.0188 | 77.906 | 583409.039 | 9816868.109 | Pacificorp Energy Generation, Perennial Power | Perennial Power | Combined cycle | Pipeline Natural Gas |  |  | Selective Catalytic Reduction
OR | Hermiston | 54761 | 1 | 2015 | 6601.57 | 1144592.91 | 2.724 | 0.0196 | 71.239 | 539652.516 | 9080736.78 | Pacificorp Energy Generation, Perennial Power | Perennial Power | Combined cycle | Pipeline Natural Gas |  |  | Selective Catalytic Reduction
OR | Hermiston | 54761 | 1 | 2016 | 5240.62 | 892836.39 | 2.136 | 0.0214 | 59.914 | 423032.196 | 7118354.337 | Pacificorp Energy Generation, Perennial Power | Perennial Power | Combined cycle | Pipeline Natural Gas |  |  | Selective Catalytic Reduction
OR | Hermiston | 54761 | 1 | 2017 | 4709.57 | 821804.98 | 1.956 | 0.0194 | 50.799 | 387552.248 | 6521248.92 | Pacificorp Energy Generation, Perennial Power | Perennial Power | Combined cycle | Pipeline Natural Gas |  |  | Selective Catalytic Reduction
OR | Hermiston | 54761 | 2 | 2014 | 5844.93 | 990550.11 | 2.352 | 0.0225 | 70.796 | 465863.436 | 7839033.72 | Pacificorp Energy Generation, Perennial Power | Perennial Power | Combined cycle | Pipeline Natural Gas |  |  | Selective Catalytic Reduction
OR | Hermiston | 54761 | 2 | 2015 | 6678.1 | 1154191.72 | 2.736 | 0.0206 | 77.513 | 542034.003 | 9120726.058 | Pacificorp Energy Generation, Perennial Power | Perennial Power | Combined cycle | Pipeline Natural Gas |  |  | Selective Catalytic Reduction
OR | Hermiston | 54761 | 2 | 2016 | 5761.52 | 988243.36 | 2.35 | 0.0219 | 65.959 | 465587.767 | 7834331.355 | Pacificorp Energy Generation, Perennial Power | Perennial Power | Combined cycle | Pipeline Natural Gas |  |  | Selective Catalytic Reduction
OR | Hermiston | 54761 | 2 | 2017 | 4955.53 | 898891.53 | 2.108 | 0.0212 | 57.241 | 417618.848 | 7027167.329 | Pacificorp Energy Generation, Perennial Power | Perennial Power | Combined cycle | Pipeline Natural Gas |  |  | Selective Catalytic Reduction
OR | Hermiston Power Plant | 55328 | CTG-1 | 2014 | 6198.47 | 1610060.24 | 3.405 | 0.0173 | 90.56 | 674408.216 | 11348225.729 | Hermiston Power Partnership | Hermiston Power Partnership | Combined cycle | Pipeline Natural Gas |  |  | Dry Low NOx Burners<br>Selective Catalytic Reduction
OR | Hermiston Power Plant | 55328 | CTG-1 | 2015 | 7506.2 | 2068222.2 | 4.374 | 0.0159 | 112.748 | 866333.276 | 14577721.632 | Hermiston Power Partnership | Hermiston Power Partnership | Combined cycle | Pipeline Natural Gas |  |  | Dry Low NOx Burners<br>Selective Catalytic Reduction
OR | Hermiston Power Plant | 55328 | CTG-1 | 2016 | 6010.17 | 1626236.69 | 3.471 | 0.0164 | 91.182 | 687644.282 | 11570960.277 | Hermiston Power Partnership | Hermiston Power Partnership | Combined cycle | Pipeline Natural Gas |  |  | Dry Low NOx Burners<br>Selective Catalytic Reduction
OR | Hermiston Power Plant | 55328 | CTG-1 | 2017 | 5598.37 | 1548442.96 | 3.323 | 0.017 | 87.281 | 658178.756 | 11075129.602 | Hermiston Power Partnership | Hermiston Power Partnership | Combined cycle | Pipeline Natural Gas |  |  | Dry Low NOx Burners<br>Selective Catalytic Reduction
OR | Hermiston Power Plant | 55328 | CTG-2 | 2014 | 5909.72 | 1571516.56 | 3.319 | 0.017 | 87.195 | 657414.711 | 11062270.039 | Hermiston Power Partnership | Hermiston Power Partnership | Combined cycle | Pipeline Natural Gas |  |  | Dry Low NOx Burners<br>Selective Catalytic Reduction
OR | Hermiston Power Plant | 55328 | CTG-2 | 2015 | 7552.11 | 2114346.74 | 4.481 | 0.0157 | 114.515 | 887719.591 | 14937605.936 | Hermiston Power Partnership | Hermiston Power Partnership | Combined cycle | Pipeline Natural Gas |  |  | Dry Low NOx Burners<br>Selective Catalytic Reduction
OR | Hermiston Power Plant | 55328 | CTG-2 | 2016 | 5956.22 | 1626602.84 | 3.489 | 0.0165 | 92.823 | 691178.028 | 11630423.413 | Hermiston Power Partnership | Hermiston Power Partnership | Combined cycle | Pipeline Natural Gas |  |  | Dry Low NOx Burners<br>Selective Catalytic Reduction
OR | Hermiston Power Plant | 55328 | CTG-2 | 2017 | 5375.64 | 1495010.53 | 3.213 | 0.0169 | 85.881 | 636460.616 | 10709639.199 | Hermiston Power Partnership | Hermiston Power Partnership | Combined cycle | Pipeline Natural Gas |  |  | Dry Low NOx Burners<br>Selective Catalytic Reduction
OR | Klamath Cogeneration Project | 55103 | CT1 | 2014 | 5354.1 | 1139179.02 | 2.494 | 0.0161 | 65.601 | 493943.411 | 8311514.05 | Klamath Energy, LLC | Pacific Klamath Energy | Combined cycle | Pipeline Natural Gas |  |  | Selective Catalytic Reduction
OR | Klamath Cogeneration Project | 55103 | CT1 | 2015 | 6210.46 | 1354358.2 | 2.957 | 0.0167 | 81.288 | 585705.209 | 9855616.453 | Klamath Energy, LLC | Pacific Klamath Energy | Combined cycle | Pipeline Natural Gas |  |  | Selective Catalytic Reduction
OR | Klamath Cogeneration Project | 55103 | CT1 | 2016 | 6430.83 | 1365740.31 | 3.031 | 0.0157 | 77.24 | 598677.532 | 10102654.7 | Klamath Energy, LLC | Pacific Klamath Energy | Combined cycle | Pipeline Natural Gas |  |  | Selective Catalytic Reduction
OR | Klamath Cogeneration Project | 55103 | CT1 | 2017 | 5444.08 | 1152807.22 | 2.582 | 0.016 | 65.87 | 509288.699 | 8607517.022 | Klamath Energy, LLC | Pacific Klamath Energy | Combined cycle | Pipeline Natural Gas |  |  | Selective Catalytic Reduction
OR | Klamath Cogeneration Project | 55103 | CT2 | 2014 | 5325.87 | 1119281.39 | 2.479 | 0.0154 | 62.788 | 490995.102 | 8261950.605 | Klamath Energy, LLC | Pacific Klamath Energy | Combined cycle | Pipeline Natural Gas |  |  | Selective Catalytic Reduction
OR | Klamath Cogeneration Project | 55103 | CT2 | 2015 | 6545.5 | 1406270.66 | 3.122 | 0.0157 | 80.555 | 618492.893 | 10407352.739 | Klamath Energy, LLC | Pacific Klamath Energy | Combined cycle | Pipeline Natural Gas |  |  | Selective Catalytic Reduction
OR | Klamath Cogeneration Project | 55103 | CT2 | 2016 | 5408.49 | 1151077.24 | 2.569 | 0.0164 | 67.624 | 507374.225 | 8562723.931 | Klamath Energy, LLC | Pacific Klamath Energy | Combined cycle | Pipeline Natural Gas |  |  | Selective Catalytic Reduction
OR | Klamath Cogeneration Project | 55103 | CT2 | 2017 | 5163.4 | 1135927.73 | 2.525 | 0.0161 | 64.436 | 497976.875 | 8416323.496 | Klamath Energy, LLC | Pacific Klamath Energy | Combined cycle | Pipeline Natural Gas |  |  | Selective Catalytic Reduction
OR | Klamath Generation Peakers | 55544 | GT1 | 2014 | 500.72 | 9215.67 | 0.03 | 0.0401 | 1.497 | 5950.916 | 100126.901 | Klamath Energy, LLC | Pacific Klamath Energy | Combustion turbine | Pipeline Natural Gas |  |  | Water Injection
OR | Klamath Generation Peakers | 55544 | GT1 | 2015 | 471.91 | 9410.4 | 0.03 | 0.0307 | 1.176 | 5892.591 | 99148.892 | Klamath Energy, LLC | Pacific Klamath Energy | Combustion turbine | Pipeline Natural Gas |  |  | Water Injection
OR | Klamath Generation Peakers | 55544 | GT1 | 2016 | 707.04 | 13421.51 | 0.045 | 0.0319 | 1.779 | 8794.891 | 148307.952 | Klamath Energy, LLC | Pacific Klamath Energy | Combustion turbine | Pipeline Natural Gas |  |  | Water Injection
OR | Klamath Generation Peakers | 55544 | GT1 | 2017 | 945.75 | 17868.92 | 0.059 | 0.031 | 2.228 | 11696.908 | 197992.942 | Klamath Energy, LLC | Pacific Klamath Energy | Combustion turbine | Pipeline Natural Gas |  |  | Water Injection
OR | Klamath Generation Peakers | 55544 | GT2 | 2014 | 398 | 7499.83 | 0.024 | 0.045 | 1.267 | 4800.439 | 80782.789 | Klamath Energy, LLC | Pacific Klamath Energy | Combustion turbine | Pipeline Natural Gas |  |  | Water Injection
OR | Klamath Generation Peakers | 55544 | GT2 | 2015 | 137.34 | 2536.16 | 0.008 | 0.0459 | 0.489 | 1674.627 | 28177.593 | Klamath Energy, LLC | Pacific Klamath Energy | Combustion turbine | Pipeline Natural Gas |  |  | Water Injection
OR | Klamath Generation Peakers | 55544 | GT2 | 2016 | 691.5 | 12909.47 | 0.043 | 0.0361 | 1.889 | 8423.524 | 142066.778 | Klamath Energy, LLC | Pacific Klamath Energy | Combustion turbine | Pipeline Natural Gas |  |  | Water Injection
OR | Klamath Generation Peakers | 55544 | GT2 | 2017 | 921.35 | 17318.96 | 0.058 | 0.0317 | 2.289 | 11323.068 | 191672.963 | Klamath Energy, LLC | Pacific Klamath Energy | Combustion turbine | Pipeline Natural Gas |  |  | Water Injection
OR | Klamath Generation Peakers | 55544 | GT3 | 2014 | 526.21 | 10604.8 | 0.033 | 0.0794 | 3.545 | 6561.436 | 110402.506 | Klamath Energy, LLC | Pacific Klamath Energy | Combustion turbine | Pipeline Natural Gas |  |  | Water Injection
OR | Klamath Generation Peakers | 55544 | GT3 | 2015 | 530.24 | 10850.91 | 0.033 | 0.0543 | 2.166 | 6521.899 | 109734.481 | Klamath Energy, LLC | Pacific Klamath Energy | Combustion turbine | Pipeline Natural Gas |  |  | Water Injection
OR | Klamath Generation Peakers | 55544 | GT3 | 2016 | 621.69 | 12503.01 | 0.038 | 0.0485 | 2.289 | 7528.191 | 126979.844 | Klamath Energy, LLC | Pacific Klamath Energy | Combustion turbine | Pipeline Natural Gas |  |  | Water Injection
OR | Klamath Generation Peakers | 55544 | GT3 | 2017 | 884.07 | 17639.39 | 0.054 | 0.0307 | 2.043 | 10703.456 | 181186.678 | Klamath Energy, LLC | Pacific Klamath Energy | Combustion turbine | Pipeline Natural Gas |  |  | Water Injection
OR | Klamath Generation Peakers | 55544 | GT4 | 2014 | 473.41 | 7921.41 | 0.024 | 0.04 | 1.199 | 4796.35 | 80721.444 | Klamath Energy, LLC | Pacific Klamath Energy | Combustion turbine | Pipeline Natural Gas |  |  | Water Injection
OR | Klamath Generation Peakers | 55544 | GT4 | 2015 | 498.02 | 8838.56 | 0.026 | 0.0308 | 1.096 | 5234.092 | 88086.352 | Klamath Energy, LLC | Pacific Klamath Energy | Combustion turbine | Pipeline Natural Gas |  |  | Water Injection
OR | Klamath Generation Peakers | 55544 | GT4 | 2016 | 608.32 | 10564.76 | 0.032 | 0.0341 | 1.308 | 6297.514 | 106209.002 | Klamath Energy, LLC | Pacific Klamath Energy | Combustion turbine | Pipeline Natural Gas |  |  | Water Injection
OR | Klamath Generation Peakers | 55544 | GT4 | 2017 | 877.51 | 15303.68 | 0.047 | 0.0286 | 1.691 | 9228.77 | 156211.458 | Klamath Energy, LLC | Pacific Klamath Energy | Combustion turbine | Pipeline Natural Gas |  |  | Water Injection
OR | Port Westward | 56227 | PWEU1 | 2014 | 5542.74 | 1985476.13 | 16.712 | 0.0095 | 62.275 | 809554.452 | 13622285.889 | Portland General Electric Company | Portland General Electric Company | Combined cycle | Natural Gas
OR | Port Westward | 56227 | PWEU1 | 2015 | 6211.12 | 2373987.1 | 19.243 | 0.0099 | 74.428 | 952231.236 | 16023188.109 | Portland General Electric Company | Portland General Electric Company | Combined cycle | Natural Gas
OR | Port Westward | 56227 | PWEU1 | 2016 | 6499.62 | 2458733.51 | 19.758 | 0.0098 | 77.302 | 989382.741 | 16648306.455 | Portland General Electric Company | Portland General Electric Company | Combined cycle | Natural Gas
OR | Port Westward | 56227 | PWEU1 | 2017 | 5760.95 | 2181840.14 | 17.493 | 0.0097 | 66.739 | 881188.085 | 14827679.193 | Portland General Electric Company | Portland General Electric Company | Combined cycle | Natural Gas
WA | Centralia | 3845 | 30 | 2014 | 0 | [6 empty] | TransAlta | TransAlta | Combined cycle | Natural Gas |  |  | Water Injection<br>Selective Catalytic Reduction
WA | Centralia | 3845 | 40 | 2014 | 0 | [6 empty] | TransAlta | TransAlta | Combined cycle | Natural Gas |  |  | Water Injection<br>Selective Catalytic Reduction
WA | Centralia | 3845 | 50 | 2014 | 0 | [6 empty] | TransAlta | TransAlta | Combined cycle | Natural Gas |  |  | Water Injection<br>Selective Catalytic Reduction
WA | Centralia | 3845 | 60 | 2014 | 0 | [6 empty] | TransAlta | TransAlta | Combined cycle | Natural Gas |  |  | Water Injection<br>Selective Catalytic Reduction
WA | Centralia | 3845 | BW21 | 2014 | 6758.29 | 3647765.58 | 1524.323 | 0.1935 | 3881.994 | 4131854.805 | 39396018.118 | TransAlta | TransAlta | Tangentially-fired | Coal |  | Wet Limestone | Low NOx Burner Technology w/ Closed-coupled/Separated OFA
WA | Centralia | 3845 | BW21 | 2015 | 5524.28 | 2710236.05 | 1084.097 | 0.1878 | 2843.016 | 3096736.855 | 29526501.12 | TransAlta | TransAlta | Tangentially-fired | Coal |  | Wet Limestone | Low NOx Burner Technology w/ Closed-coupled/Separated OFA
WA | Centralia | 3845 | BW21 | 2016 | 4609.87 | 2289911.68 | 683.041 | 0.1926 | 2429.7 | 2613962.462 | 24923388.503 | TransAlta | TransAlta | Tangentially-fired | Coal |  | Wet Limestone | Low NOx Burner Technology w/ Closed-coupled/Separated OFA
WA | Centralia | 3845 | BW21 | 2017 | 4259.51 | 2578966.03 | 749.866 | 0.2009 | 2774.42 | 2897433.015 | 27626154.771 | TransAlta | TransAlta | Tangentially-fired | Coal |  | Wet Limestone | Low NOx Burner Technology w/ Closed-coupled/Separated OFA
WA | Centralia | 3845 | BW22 | 2014 | 6039.88 | 3494821.97 | 1512.511 | 0.1844 | 3647.049 | 4011803.222 | 38251414.619 | TransAlta | TransAlta | Tangentially-fired | Coal |  | Wet Limestone | Low NOx Burner Technology w/ Closed-coupled/Separated OFA
WA | Centralia | 3845 | BW22 | 2015 | 5429.13 | 2693087.9 | 1301.771 | 0.1718 | 2772.658 | 3239623.971 | 30888910.805 | TransAlta | TransAlta | Tangentially-fired | Coal |  | Wet Limestone | Low NOx Burner Technology w/ Closed-coupled/Separated OFA
WA | Centralia | 3845 | BW22 | 2016 | 4954.82 | 2624281.54 | 755.376 | 0.1781 | 2579.545 | 2956884.84 | 28193017.985 | TransAlta | TransAlta | Tangentially-fired | Coal |  | Wet Limestone | Low NOx Burner Technology w/ Closed-coupled/Separated OFA
WA | Centralia | 3845 | BW22 | 2017 | 5429.3 | 3260321.51 | 956.712 | 0.1961 | 3451.441 | 3666670.832 | 34960642.474 | TransAlta | TransAlta | Tangentially-fired | Coal |  | Wet Limestone | Low NOx Burner Technology w/ Closed-coupled/Separated OFA
WA | Chehalis Generation Facility | 55662 | CT1 | 2014 | 7915.27 | 1344915.93 | 3.101 | 0.0106 | 44.44 | 585096.015 | 9845444.174 | Pacificorp Energy Generation | Pacificorp Energy Generation | Combined cycle | Natural Gas |  |  | Dry Low NOx Burners<br>Water Injection<br>Selective Catalytic Reduction
WA | Chehalis Generation Facility | 55662 | CT1 | 2015 | 3505.73 | 654285.67 | 1.403 | 0.0134 | 23.575 | 278040.654 | 4678585.476 | Pacificorp Energy Generation | Pacificorp Energy Generation | Combined cycle | Natural Gas |  |  | Dry Low NOx Burners<br>Water Injection<br>Selective Catalytic Reduction
WA | Chehalis Generation Facility | 55662 | CT1 | 2016 | 4371.19 | 809731.09 | 1.465 | 0.0195 | 36.829 | 352567.292 | 5932634.12 | Pacificorp Energy Generation | Pacificorp Energy Generation | Combined cycle | Natural Gas |  |  | Dry Low NOx Burners<br>Water Injection<br>Selective Catalytic Reduction
WA | Chehalis Generation Facility | 55662 | CT1 | 2017 | 4739.42 | 893650.36 | 3.7 | 0.0203 | 40.638 | 388054.501 | 6529763.1 | Pacificorp Energy Generation | Pacificorp Energy Generation | Combined cycle | Natural Gas |  |  | Dry Low NOx Burners<br>Water Injection<br>Selective Catalytic Reduction
WA | Chehalis Generation Facility | 55662 | CT2 | 2014 | 7661.26 | 1325705.98 | 3.11 | 0.0105 | 42.253 | 584258.799 | 9831256.031 | Pacificorp Energy Generation | Pacificorp Energy Generation | Combined cycle | Natural Gas |  |  | Dry Low NOx Burners<br>Water Injection<br>Selective Catalytic Reduction
WA | Chehalis Generation Facility | 55662 | CT2 | 2015 | 2600.78 | 498107.37 | 1.113 | 0.0167 | 19.582 | 211707.137 | 3562384.219 | Pacificorp Energy Generation | Pacificorp Energy Generation | Combined cycle | Natural Gas |  |  | Dry Low NOx Burners<br>Water Injection<br>Selective Catalytic Reduction
WA | Chehalis Generation Facility | 55662 | CT2 | 2016 | 3704.87 | 686693.92 | 1.394 | 0.0189 | 30.506 | 297846.179 | 5011815.236 | Pacificorp Energy Generation | Pacificorp Energy Generation | Combined cycle | Natural Gas |  |  | Dry Low NOx Burners<br>Water Injection<br>Selective Catalytic Reduction
WA | Chehalis Generation Facility | 55662 | CT2 | 2017 | 5028.65 | 953399.96 | 3.929 | 0.017 | 39.262 | 412003.621 | 6932765.748 | Pacificorp Energy Generation | Pacificorp Energy Generation | Combined cycle | Natural Gas |  |  | Dry Low NOx Burners<br>Water Injection<br>Selective Catalytic Reduction
WA | Encogen Generating Station | 7870 | CT1 | 2014 | 1688.26 | 55297.04 | 0.744 | 0.0312 | 9.629 | 39594.954 | 666174.539 | Puget Sound Energy, Inc. | Puget Sound Energy, Inc. | Combined cycle | Natural Gas |  |  | Selective Catalytic Reduction<br>Steam Injection
WA | Encogen Generating Station | 7870 | CT1 | 2015 | 1696.79 | 53134.15 | 0.798 | 0.0333 | 10.287 | 39899.71 | 671027.644 | Puget Sound Energy, Inc. | Puget Sound Energy, Inc. | Combined cycle | Natural Gas |  |  | Selective Catalytic Reduction<br>Steam Injection
WA | Encogen Generating Station | 7870 | CT1 | 2016 | 1733.88 | 53225.61 | 0.628 | 0.03 | 9.663 | 40228.231 | 676814.297 | Puget Sound Energy, Inc. | Puget Sound Energy, Inc. | Combined cycle | Natural Gas |  |  | Selective Catalytic Reduction<br>Steam Injection
WA | Encogen Generating Station | 7870 | CT1 | 2017 | 1652.87 | 47260.18 | 0.522 | 0.0296 | 8.495 | 36266.631 | 610031.937 | Puget Sound Energy, Inc. | Puget Sound Energy, Inc. | Combined cycle | Natural Gas |  |  | Selective Catalytic Reduction<br>Steam Injection
WA | Encogen Generating Station | 7870 | CT2 | 2014 | 1618.78 | 53425.47 | 0.763 | 0.0335 | 9.781 | 39074.183 | 656931.458 | Puget Sound Energy, Inc. | Puget Sound Energy, Inc. | Combined cycle | Natural Gas |  |  | Selective Catalytic Reduction<br>Steam Injection
WA | Encogen Generating Station | 7870 | CT2 | 2015 | 2495.4 | 81306.27 | 1.199 | 0.0305 | 14.643 | 60266.021 | 1013869.625 | Puget Sound Energy, Inc. | Puget Sound Energy, Inc. | Combined cycle | Natural Gas |  |  | Selective Catalytic Reduction<br>Steam Injection
WA | Encogen Generating Station | 7870 | CT2 | 2016 | 1437.01 | 40471.18 | 0.485 | 0.0299 | 7.539 | 31386.863 | 528007.317 | Puget Sound Energy, Inc. | Puget Sound Energy, Inc. | Combined cycle | Natural Gas |  |  | Selective Catalytic Reduction<br>Steam Injection
WA | Encogen Generating Station | 7870 | CT2 | 2017 | 1585.34 | 44912.07 | 0.502 | 0.0296 | 8.247 | 35131.101 | 591044.387 | Puget Sound Energy, Inc. | Puget Sound Energy, Inc. | Combined cycle | Natural Gas |  |  | Selective Catalytic Reduction<br>Steam Injection
WA | Encogen Generating Station | 7870 | CT3 | 2014 | 1548.29 | 50006.24 | 0.73 | 0.0363 | 10.319 | 37671.28 | 633420.956 | Puget Sound Energy, Inc. | Puget Sound Energy, Inc. | Combined cycle | Natural Gas |  |  | Selective Catalytic Reduction<br>Steam Injection
WA | Encogen Generating Station | 7870 | CT3 | 2015 | 2325.83 | 75655.02 | 1.135 | 0.0313 | 14.146 | 57433.869 | 966388.939 | Puget Sound Energy, Inc. | Puget Sound Energy, Inc. | Combined cycle | Natural Gas |  |  | Selective Catalytic Reduction<br>Steam Injection
WA | Encogen Generating Station | 7870 | CT3 | 2016 | 1788.1 | 54677.41 | 0.664 | 0.0297 | 10.065 | 42591.108 | 716616.07 | Puget Sound Energy, Inc. | Puget Sound Energy, Inc. | Combined cycle | Natural Gas |  |  | Selective Catalytic Reduction<br>Steam Injection
WA | Encogen Generating Station | 7870 | CT3 | 2017 | 1629.81 | 46329.22 | 0.529 | 0.0312 | 8.976 | 36906.651 | 620856.29 | Puget Sound Energy, Inc. | Puget Sound Energy, Inc. | Combined cycle | Natural Gas |  |  | Selective Catalytic Reduction<br>Steam Injection
WA | Ferndale Generating Station | 54537 | CT-1A | 2014 | 3202.68 | 254295.64 | 3.59 | 0.0246 | 37.217 | 182252.988 | 3066624.423 | Puget Sound Energy, Inc. | NAES Corporation | Combined cycle | Natural Gas | Diesel Oil |  | Selective Catalytic Reduction<br>Steam Injection
WA | Ferndale Generating Station | 54537 | CT-1A | 2015 | 4187.27 | 303036.5 | 3.373 | 0.0251 | 47.104 | 226333.727 | 3808332.663 | Puget Sound Energy, Inc. | NAES Corporation | Combined cycle | Natural Gas | Diesel Oil |  | Selective Catalytic Reduction<br>Steam Injection
WA | Ferndale Generating Station | 54537 | CT-1A | 2016 | 3827.9 | 263889.16 | 4.183 | 0.0264 | 43.085 | 199677.519 | 3359796.187 | Puget Sound Energy, Inc. | NAES Corporation | Combined cycle | Natural Gas | Diesel Oil |  | Selective Catalytic Reduction<br>Steam Injection
WA | Ferndale Generating Station | 54537 | CT-1A | 2017 | 4060.3 | 260707.99 | 3.917 | 0.0264 | 41.655 | 192551.821 | 3240007.401 | Puget Sound Energy, Inc. | NAES Corporation | Combined cycle | Natural Gas | Diesel Oil |  | Selective Catalytic Reduction<br>Steam Injection
WA | Ferndale Generating Station | 54537 | CT-1B | 2014 | 3280.64 | 256565.55 | 3.611 | 0.0238 | 36.332 | 184653.09 | 3107050.915 | Puget Sound Energy, Inc. | NAES Corporation | Combined cycle | Natural Gas | Diesel Oil |  | Selective Catalytic Reduction<br>Steam Injection
WA | Ferndale Generating Station | 54537 | CT-1B | 2015 | 4179.98 | 290076.59 | 3.286 | 0.0252 | 44.971 | 220445.486 | 3709255.85 | Puget Sound Energy, Inc. | NAES Corporation | Combined cycle | Natural Gas | Diesel Oil |  | Selective Catalytic Reduction<br>Steam Injection
WA | Ferndale Generating Station | 54537 | CT-1B | 2016 | 3788.27 | 248682.99 | 3.987 | 0.0257 | 39.474 | 190300.916 | 3201856.432 | Puget Sound Energy, Inc. | NAES Corporation | Combined cycle | Natural Gas | Diesel Oil |  | Selective Catalytic Reduction<br>Steam Injection
WA | Ferndale Generating Station | 54537 | CT-1B | 2017 | 4106.99 | 260702.04 | 3.942 | 0.0252 | 39.879 | 193841.643 | 3261607.219 | Puget Sound Energy, Inc. | NAES Corporation | Combined cycle | Natural Gas | Diesel Oil |  | Selective Catalytic Reduction<br>Steam Injection
WA | Frederickson Power LP | 55818 | F1CT | 2014 | 2947.45 | 708342.62 | 1.51 | 0.0142 | 28.762 | 299123.757 | 5033237.823 | Frederickson Power, LP, Puget Sound Energy, Inc. | Atlantic Power Services, LLC, Capital Power Operations (USA) Inc. | Combined cycle | Pipeline Natural Gas |  |  | Dry Low NOx Burners<br>Ammonia Injection<br>Selective Catalytic Reduction
WA | Frederickson Power LP | 55818 | F1CT | 2015 | 5067.39 | 1268685.01 | 2.761 | 0.0116 | 49.244 | 547013.645 | 9204399.907 | Puget Sound Energy, Inc. | Atlantic Power Services, LLC | Combined cycle | Pipeline Natural Gas |  |  | Dry Low NOx Burners<br>Ammonia Injection<br>Selective Catalytic Reduction
WA | Frederickson Power LP | 55818 | F1CT | 2016 | 3390.29 | 849720.09 | 1.837 | 0.0138 | 34.201 | 363813.669 | 6121804.451 | Puget Sound Energy, Inc. | Atlantic Power Services, LLC | Combined cycle | Pipeline Natural Gas |  |  | Dry Low NOx Burners<br>Ammonia Injection<br>Selective Catalytic Reduction
WA | Frederickson Power LP | 55818 | F1CT | 2017 | 3694.76 | 944693.02 | 1.959 | 0.0142 | 37.019 | 388080.493 | 6530257.73 | Puget Sound Energy, Inc. | Atlantic Power Services, LLC | Combined cycle | Pipeline Natural Gas |  |  | Dry Low NOx Burners<br>Ammonia Injection<br>Selective Catalytic Reduction
WA | Fredonia Generating Station | 607 | CT3 | 2014 | 120.69 | 6508.68 | 0.078 | 0.0341 | 0.619 | 4221.609 | 65631.834 | Puget Sound Energy, Inc. | Puget Sound Energy, Inc. | Combustion turbine | Natural Gas | Diesel Oil |  | Water Injection<br>Selective Catalytic Reduction
WA | Fredonia Generating Station | 607 | CT3 | 2015 | 443.29 | 23685.75 | 0.24 | 0.0255 | 2.149 | 13900.79 | 233223.035 | Puget Sound Energy, Inc. | Puget Sound Energy, Inc. | Combustion turbine | Natural Gas | Diesel Oil |  | Water Injection<br>Selective Catalytic Reduction
WA | Fredonia Generating Station | 607 | CT3 | 2016 | 1510.64 | 80176.87 | 0.694 | 0.0231 | 7.171 | 48949.944 | 823305.608 | Puget Sound Energy, Inc. | Puget Sound Energy, Inc. | Combustion turbine | Natural Gas | Diesel Oil |  | Water Injection<br>Selective Catalytic Reduction
WA | Fredonia Generating Station | 607 | CT3 | 2017 | 309.7 | 16491.38 | 0.129 | 0.0318 | 1.504 | 10271.793 | 170121.796 | Puget Sound Energy, Inc. | Puget Sound Energy, Inc. | Combustion turbine | Natural Gas | Diesel Oil |  | Water Injection<br>Selective Catalytic Reduction
WA | Fredonia Generating Station | 607 | CT4 | 2014 | 101.76 | 5274.76 | 0.057 | 0.0323 | 0.498 | 3314.489 | 53262.133 | Puget Sound Energy, Inc. | Puget Sound Energy, Inc. | Combustion turbine | Natural Gas | Diesel Oil |  | Water Injection<br>Selective Catalytic Reduction
WA | Fredonia Generating Station | 607 | CT4 | 2015 | 469.48 | 24871.09 | 0.252 | 0.0256 | 2.287 | 14664.931 | 246112.723 | Puget Sound Energy, Inc. | Puget Sound Energy, Inc. | Combustion turbine | Natural Gas | Diesel Oil |  | Water Injection<br>Selective Catalytic Reduction
WA | Fredonia Generating Station | 607 | CT4 | 2016 | 1134.75 | 59105.54 | 0.508 | 0.0244 | 5.318 | 35921.062 | 603862.306 | Puget Sound Energy, Inc. | Puget Sound Energy, Inc. | Combustion turbine | Natural Gas | Diesel Oil |  | Water Injection<br>Selective Catalytic Reduction
WA | Fredonia Generating Station | 607 | CT4 | 2017 | 347.5 | 17857.57 | 0.133 | 0.0337 | 1.786 | 10869.804 | 180373.811 | Puget Sound Energy, Inc. | Puget Sound Energy, Inc. | Combustion turbine | Natural Gas | Diesel Oil |  | Water Injection<br>Selective Catalytic Reduction
WA | Goldendale Generating Station | 55482 | CT-1 | 2014 | 4812.92 | 1035539.65 | 2.153 | 0.0125 | 33.899 | 426499.585 | 7176656.957 | Puget Sound Energy, Inc. | Puget Sound Energy, Inc. | Combined cycle | Pipeline Natural Gas |  |  | Dry Low NOx Burners<br>Selective Catalytic Reduction
WA | Goldendale Generating Station | 55482 | CT-1 | 2015 | 7016.59 | 1489605.56 | 3.067 | 0.009 | 39.454 | 607527.181 | 10222714.206 | Puget Sound Energy, Inc. | Puget Sound Energy, Inc. | Combined cycle | Pipeline Natural Gas |  |  | Dry Low NOx Burners<br>Selective Catalytic Reduction
WA | Goldendale Generating Station | 55482 | CT-1 | 2016 | 4775.76 | 1033253.45 | 2.142 | 0.0122 | 30.769 | 424267.227 | 7139109.324 | Puget Sound Energy, Inc. | Puget Sound Energy, Inc. | Combined cycle | Pipeline Natural Gas |  |  | Dry Low NOx Burners<br>Selective Catalytic Reduction
WA | Goldendale Generating Station | 55482 | CT-1 | 2017 | 4899.76 | 1126794.17 | 2.307 | 0.0151 | 39.067 | 457076.946 | 7691177.826 | Puget Sound Energy, Inc. | Puget Sound Energy, Inc. | Combined cycle | Pipeline Natural Gas |  |  | Dry Low NOx Burners<br>Selective Catalytic Reduction
WA | Grays Harbor Energy Center | 7999 | 1 | 2014 | 3292.07 | 872346.66 | 1.025 | 0.0155 | 25.98 | 357819.345 | 6021011.374 | Grays Harbor Energy, LLC | Grays Harbor Energy, LLC | Combined cycle | Natural Gas |  |  | Dry Low NOx Burners<br>Selective Catalytic Reduction
WA | Grays Harbor Energy Center | 7999 | 1 | 2015 | 5600.84 | 1542507.72 | 1.554 | 0.0079 | 35.937 | 647226.841 | 10890889.95 | Grays Harbor Energy, LLC | Grays Harbor Energy, LLC | Combined cycle | Natural Gas |  |  | Dry Low NOx Burners<br>Selective Catalytic Reduction
WA | Grays Harbor Energy Center | 7999 | 1 | 2016 | 5419.11 | 1432017.73 | 1.377 | 0.0113 | 37.095 | 593636.14 | 9989024.21 | Grays Harbor Energy, LLC | Grays Harbor Energy, LLC | Combined cycle | Natural Gas |  |  | Dry Low NOx Burners<br>Selective Catalytic Reduction
WA | Grays Harbor Energy Center | 7999 | 1 | 2017 | 5553.62 | 1476121.28 | 1.403 | 0.014 | 43.25 | 617093.156 | 10383724.333 | Grays Harbor Energy, LLC | Grays Harbor Energy, LLC | Combined cycle | Natural Gas |  |  | Dry Low NOx Burners<br>Selective Catalytic Reduction
WA | Grays Harbor Energy Center | 7999 | 2 | 2014 | 3341.58 | 880022.79 | 1.024 | 0.0199 | 33.624 | 358160.805 | 6026752.876 | Grays Harbor Energy, LLC | Grays Harbor Energy, LLC | Combined cycle | Natural Gas |  |  | Dry Low NOx Burners<br>Selective Catalytic Reduction
WA | Grays Harbor Energy Center | 7999 | 2 | 2015 | 5598.37 | 1541191.99 | 1.536 | 0.0089 | 40.918 | 639697.478 | 10764103.094 | Grays Harbor Energy, LLC | Grays Harbor Energy, LLC | Combined cycle | Natural Gas |  |  | Dry Low NOx Burners<br>Selective Catalytic Reduction
WA | Grays Harbor Energy Center | 7999 | 2 | 2016 | 5469.26 | 1448264.61 | 1.39 | 0.012 | 41.54 | 597151.606 | 10048209.399 | Grays Harbor Energy, LLC | Grays Harbor Energy, LLC | Combined cycle | Natural Gas |  |  | Dry Low NOx Burners<br>Selective Catalytic Reduction
WA | Grays Harbor Energy Center | 7999 | 2 | 2017 | 5405.39 | 1452128.15 | 1.368 | 0.0126 | 41.612 | 602633.405 | 10140386.419 | Grays Harbor Energy, LLC | Grays Harbor Energy, LLC | Combined cycle | Natural Gas |  |  | Dry Low NOx Burners<br>Selective Catalytic Reduction
WA | Mint Farm Generating Station | 55700 | CTG1 | 2014 | 5399.04 | 1298504.28 | 5.992 | 0.0104 | 39.228 | 560105.126 | 9424493.751 | Puget Sound Energy, Inc. | Puget Sound Energy, Inc. | Combined cycle | Natural Gas |  |  | Dry Low NOx Burners<br>Selective Catalytic Reduction
WA | Mint Farm Generating Station | 55700 | CTG1 | 2015 | 7194.61 | 1751627.65 | 7.971 | 0.0095 | 53.651 | 755177.798 | 12707367.149 | Puget Sound Energy, Inc. | Puget Sound Energy, Inc. | Combined cycle | Natural Gas |  |  | Dry Low NOx Burners<br>Selective Catalytic Reduction
WA | Mint Farm Generating Station | 55700 | CTG1 | 2016 | 4587.35 | 1094371.6 | 5.277 | 0.0112 | 34.651 | 477307.692 | 8031588.445 | Puget Sound Energy, Inc. | Puget Sound Energy, Inc. | Combined cycle | Natural Gas |  |  | Dry Low NOx Burners<br>Selective Catalytic Reduction
WA | Mint Farm Generating Station | 55700 | CTG1 | 2017 | 3690.12 | 913094.55 | 4.306 | 0.0161 | 36.354 | 392321.344 | 6601585.084 | Puget Sound Energy, Inc. | Puget Sound Energy, Inc. | Combined cycle | Natural Gas |  |  | Dry Low NOx Burners<br>Selective Catalytic Reduction
WA | River Road | 7605 | 1 | 2014 | 5804.96 | 1451727.76 | 2.823 | 0.0157 | 70.03 | 609965.035 | 10263893.462 | Clark Public Utilities | General Electric Contractual Services | Combined cycle | Natural Gas |  |  | Selective Catalytic Reduction
WA | River Road | 7605 | 1 | 2015 | 7437.98 | 1849245.48 | 3.537 | 0.0165 | 91.149 | 779721.169 | 13120399.296 | Clark Public Utilities | General Electric Contractual Services | Combined cycle | Natural Gas |  |  | Selective Catalytic Reduction
WA | River Road | 7605 | 1 | 2016 | 5913.26 | 1470357.91 | 2.788 | 0.0202 | 78.631 | 626607.943 | 10543880.822 | Clark Public Utilities | General Electric Contractual Services | Combined cycle | Natural Gas |  |  | Selective Catalytic Reduction
WA | River Road | 7605 | 1 | 2017 | 5138.96 | 1285221.97 | 2.45 | 0.0168 | 61.149 | 545922.455 | 9186168.542 | Clark Public Utilities | General Electric Contractual Services | Combined cycle | Natural Gas |  |  | Selective Catalytic Reduction
WA | Sumas Generating Station | 54476 | CT-1 | 2014 | 4097.05 | 322767.24 | 4.372 | 0.0194 | 36.469 | 230369.047 | 3876407.626 | Puget Sound Energy, Inc. | Puget Sound Energy, Inc. | Combined cycle | Natural Gas |  |  | Selective Catalytic Reduction<br>Steam Injection
WA | Sumas Generating Station | 54476 | CT-1 | 2015 | 5724.49 | 428179.99 | 6.066 | 0.0189 | 48.554 | 311307.208 | 5238320.339 | Puget Sound Energy, Inc. | Puget Sound Energy, Inc. | Combined cycle | Natural Gas |  |  | Selective Catalytic Reduction<br>Steam Injection
WA | Sumas Generating Station | 54476 | CT-1 | 2016 | 4157.06 | 279835.98 | 3.545 | 0.0199 | 33.831 | 212058.695 | 3568195.125 | Puget Sound Energy, Inc. | Puget Sound Energy, Inc. | Combined cycle | Natural Gas |  |  | Selective Catalytic Reduction<br>Steam Injection
WA | Sumas Generating Station | 54476 | CT-1 | 2017 | 2607.56 | 181843.75 | 1.975 | 0.0203 | 22.24 | 138168.662 | 2324953.158 | Puget Sound Energy, Inc. | Puget Sound Energy, Inc. | Combined cycle | Natural Gas |  |  | Selective Catalytic Reduction<br>Steam Injection