## emission_11-30-2018_084648876
State | Facility Name | Facility ID (ORISPL) | Unit ID | Year | Operating Time | Gross Load (MW-h) | SO2 (tons) | Avg. NOx Rate (lb/MMBtu) | NOx (tons) | CO2 (short tons) | Heat Input (MMBtu) | Owner | Operator | Unit Type | Fuel Type (Primary) | Fuel Type (Secondary) | SO2 Control(s) | NOx Control(s)
UT | Bonanza | 7790 | 43101 | 2014 | 8513 | 3699705.5 | 1390.149 | 0.3606 | 7057.351 | 3964490.8 | 38640250.025 | Deseret Generation & Transmission, Utah Municipal Power Agency | Deseret Generation & Transmission | Dry bottom wall-fired boiler | Coal | Diesel Oil | Wet Limestone | Low NOx Burner Technology (Dry Bottom only)
UT | Bonanza | 7790 | 43101 | 2015 | 8431.75 | 3624643.5 | 1276.412 | 0.3757 | 6836.986 | 3694587.45 | 36009647.75 | Deseret Generation & Transmission, Utah Municipal Power Agency | Deseret Generation & Transmission | Dry bottom wall-fired boiler | Coal | Diesel Oil | Wet Limestone | Low NOx Burner Technology (Dry Bottom only)
UT | Bonanza | 7790 | 43101 | 2016 | 7618.5 | 3258714.5 | 1305.028 | 0.3141 | 5574.344 | 3592216.5 | 35011864.075 | Deseret Generation & Transmission, Utah Municipal Power Agency | Deseret Generation & Transmission | Dry bottom wall-fired boiler | Coal | Diesel Oil | Wet Limestone | Low NOx Burner Technology (Dry Bottom only)
UT | Bonanza | 7790 | 43101 | 2017 | 8411.56 | 3621754.96 | 1318.84 | 0.2644 | 5378.938 | 4092085.275 | 39883866.462 | Deseret Generation & Transmission, Utah Municipal Power Agency | Deseret Generation & Transmission | Dry bottom wall-fired boiler | Coal | Diesel Oil | Wet Limestone | Low NOx Burner Technology (Dry Bottom only)
UT | Carbon | 3644 | 1 | 2014 | 8601.04 | 542579.87 | 3797.539 | 0.4478 | 1317.356 | 595006.685 | 5799258.946 | Pacificorp Energy Generation | Pacificorp Energy Generation | Tangentially-fired | Coal
UT | Carbon | 3644 | 1 | 2015 | 2512.26 | 155177.59 | 1073.893 | 0.478 | 398.678 | 170345.193 | 1660301.017 | Pacificorp Energy Generation | Pacificorp Energy Generation | Tangentially-fired | Coal
UT | Carbon | 3644 | 1 | 2016 | 0 | [6 empty] | Pacificorp Energy Generation | Pacificorp Energy Generation | Tangentially-fired | Coal
UT | Carbon | 3644 | 2 | 2014 | 8459.1 | 834807.84 | 5443.337 | 0.4668 | 1952.475 | 851956.475 | 8303669.834 | Pacificorp Energy Generation | Pacificorp Energy Generation | Tangentially-fired | Coal
UT | Carbon | 3644 | 2 | 2015 | 2511.09 | 267363.97 | 1742.163 | 0.4702 | 649.153 | 280971.808 | 2738545.78 | Pacificorp Energy Generation | Pacificorp Energy Generation | Tangentially-fired | Coal
UT | Carbon | 3644 | 2 | 2016 | 0 | [6 empty] | Pacificorp Energy Generation | Pacificorp Energy Generation | Tangentially-fired | Coal
UT | Currant Creek Power Project | 56102 | CTG1A | 2014 | 7868.44 | 1263846.01 | 2.782 | 0.0114 | 40.349 | 551017.024 | 9271911.096 | Pacificorp Energy Generation | Pacificorp Energy Generation | Combined cycle | Pipeline Natural Gas |  |  | Selective Catalytic Reduction
UT | Currant Creek Power Project | 56102 | CTG1A | 2015 | 7124.04 | 1160617.54 | 2.563 | 0.016 | 42.111 | 507751.398 | 8543873.28 | Pacificorp Energy Generation | Pacificorp Energy Generation | Combined cycle | Pipeline Natural Gas |  |  | Selective Catalytic Reduction
UT | Currant Creek Power Project | 56102 | CTG1A | 2016 | 4757.59 | 805520.45 | 1.802 | 0.0215 | 34.739 | 356952.169 | 6006388.653 | Pacificorp Energy Generation | Pacificorp Energy Generation | Combined cycle | Pipeline Natural Gas |  |  | Selective Catalytic Reduction
UT | Currant Creek Power Project | 56102 | CTG1A | 2017 | 3574.87 | 591442.67 | 1.347 | 0.0375 | 39.444 | 266722.445 | 4488138.594 | Pacificorp Energy Generation | Pacificorp Energy Generation | Combined cycle | Pipeline Natural Gas |  |  | Selective Catalytic Reduction
UT | Currant Creek Power Project | 56102 | CTG1B | 2014 | 7983.28 | 1293796.86 | 2.848 | 0.0096 | 35.277 | 564104.641 | 9492177.106 | Pacificorp Energy Generation | Pacificorp Energy Generation | Combined cycle | Pipeline Natural Gas |  |  | Selective Catalytic Reduction
UT | Currant Creek Power Project | 56102 | CTG1B | 2015 | 7061.75 | 1151077.67 | 2.532 | 0.017 | 44.697 | 501621.795 | 8440738.546 | Pacificorp Energy Generation | Pacificorp Energy Generation | Combined cycle | Pipeline Natural Gas |  |  | Selective Catalytic Reduction
UT | Currant Creek Power Project | 56102 | CTG1B | 2016 | 4253.65 | 711198.79 | 1.559 | 0.0278 | 36.372 | 308828.049 | 5196570.543 | Pacificorp Energy Generation | Pacificorp Energy Generation | Combined cycle | Pipeline Natural Gas |  |  | Selective Catalytic Reduction
UT | Currant Creek Power Project | 56102 | CTG1B | 2017 | 3804.42 | 636446.64 | 1.43 | 0.0296 | 34.129 | 283287.677 | 4766853.872 | Pacificorp Energy Generation | Pacificorp Energy Generation | Combined cycle | Pipeline Natural Gas |  |  | Selective Catalytic Reduction
UT | Gadsby | 3648 | 1 | 2014 | 1069.88 | 21316.8 | 0.097 | 0.0894 | 18.177 | 19182.409 | 322721.729 | Pacificorp Energy Generation | Pacificorp Energy Generation | Dry bottom wall-fired boiler | Pipeline Natural Gas |  |  | Low NOx Burner Technology (Dry Bottom only)
UT | Gadsby | 3648 | 1 | 2015 | 985.25 | 19720.11 | 0.093 | 0.103 | 18.591 | 18460.557 | 310643.855 | Pacificorp Energy Generation | Pacificorp Energy Generation | Dry bottom wall-fired boiler | Pipeline Natural Gas |  |  | Low NOx Burner Technology (Dry Bottom only)
UT | Gadsby | 3648 | 1 | 2016 | 758.46 | 15579.65 | 0.072 | 0.0801 | 10.962 | 14290.264 | 240481.249 | Pacificorp Energy Generation | Pacificorp Energy Generation | Dry bottom wall-fired boiler | Pipeline Natural Gas |  |  | Low NOx Burner Technology (Dry Bottom only)
UT | Gadsby | 3648 | 1 | 2017 | 585.4 | 8793.54 | 0.048 | 0.0928 | 10.52 | 9544.183 | 160607.295 | Pacificorp Energy Generation | Pacificorp Energy Generation | Dry bottom wall-fired boiler | Pipeline Natural Gas |  |  | Low NOx Burner Technology (Dry Bottom only)
UT | Gadsby | 3648 | 2 | 2014 | 1362.03 | 27176.92 | 0.118 | 0.0863 | 20.616 | 23397.193 | 393689.682 | Pacificorp Energy Generation | Pacificorp Energy Generation | Dry bottom wall-fired boiler | Pipeline Natural Gas |  |  | Low NOx Burner Technology (Dry Bottom only)
UT | Gadsby | 3648 | 2 | 2015 | 1643.05 | 36089.55 | 0.158 | 0.0784 | 23.024 | 31203.186 | 525073.649 | Pacificorp Energy Generation | Pacificorp Energy Generation | Dry bottom wall-fired boiler | Pipeline Natural Gas |  |  | Low NOx Burner Technology (Dry Bottom only)
UT | Gadsby | 3648 | 2 | 2016 | 1034.72 | 21106.34 | 0.1 | 0.0809 | 15.532 | 19707.32 | 331628.472 | Pacificorp Energy Generation | Pacificorp Energy Generation | Dry bottom wall-fired boiler | Pipeline Natural Gas |  |  | Low NOx Burner Technology (Dry Bottom only)
UT | Gadsby | 3648 | 2 | 2017 | 669.64 | 11674.57 | 0.056 | 0.082 | 10.122 | 11129.058 | 187274.528 | Pacificorp Energy Generation | Pacificorp Energy Generation | Dry bottom wall-fired boiler | Pipeline Natural Gas |  |  | Low NOx Burner Technology (Dry Bottom only)
UT | Gadsby | 3648 | 3 | 2014 | 5444.83 | 173567.43 | 0.637 | 0.0674 | 69.458 | 126136.579 | 2122488.959 | Pacificorp Energy Generation | Pacificorp Energy Generation | Tangentially-fired | Pipeline Natural Gas
UT | Gadsby | 3648 | 3 | 2015 | 1915.2 | 56587.23 | 0.206 | 0.0648 | 21.269 | 40735.167 | 685470.988 | Pacificorp Energy Generation | Pacificorp Energy Generation | Tangentially-fired | Pipeline Natural Gas
UT | Gadsby | 3648 | 3 | 2016 | 1538.72 | 45836.59 | 0.179 | 0.0722 | 20.765 | 35492.511 | 597214.038 | Pacificorp Energy Generation | Pacificorp Energy Generation | Tangentially-fired | Pipeline Natural Gas
UT | Gadsby | 3648 | 3 | 2017 | 798.77 | 22554.18 | 0.087 | 0.0911 | 11.584 | 17301.735 | 291131.184 | Pacificorp Energy Generation | Pacificorp Energy Generation | Tangentially-fired | Pipeline Natural Gas
UT | Gadsby | 3648 | 4 | 2014 | 4382.71 | 60422.52 | 0.232 | 0.0156 | 4.938 | 45859.959 | 771648.483 | Pacificorp Energy Generation | Pacificorp Energy Generation | Combustion turbine | Pipeline Natural Gas |  |  | Water Injection<br>Selective Catalytic Reduction
UT | Gadsby | 3648 | 4 | 2015 | 1204.04 | 14615.36 | 0.059 | 0.0282 | 1.958 | 11669.14 | 196388.676 | Pacificorp Energy Generation | Pacificorp Energy Generation | Combustion turbine | Pipeline Natural Gas |  |  | Water Injection<br>Selective Catalytic Reduction
UT | Gadsby | 3648 | 4 | 2016 | 1171.3 | 22730.24 | 0.076 | 0.0272 | 2.437 | 15132.798 | 254628.041 | Pacificorp Energy Generation | Pacificorp Energy Generation | Combustion turbine | Pipeline Natural Gas |  |  | Water Injection<br>Selective Catalytic Reduction
UT | Gadsby | 3648 | 4 | 2017 | 1455.89 | 29228.81 | 0.096 | 0.0209 | 2.412 | 18939.124 | 318662.358 | Pacificorp Energy Generation | Pacificorp Energy Generation | Combustion turbine | Pipeline Natural Gas |  |  | Water Injection<br>Selective Catalytic Reduction
UT | Gadsby | 3648 | 5 | 2014 | 2232.63 | 29221.99 | 0.117 | 0.015 | 2.387 | 23149.592 | 389526.614 | Pacificorp Energy Generation | Pacificorp Energy Generation | Combustion turbine | Pipeline Natural Gas |  |  | Water Injection<br>Selective Catalytic Reduction
UT | Gadsby | 3648 | 5 | 2015 | 1355.15 | 17034.13 | 0.069 | 0.0337 | 2.857 | 13632.214 | 229384.807 | Pacificorp Energy Generation | Pacificorp Energy Generation | Combustion turbine | Pipeline Natural Gas |  |  | Water Injection<br>Selective Catalytic Reduction
UT | Gadsby | 3648 | 5 | 2016 | 1214.31 | 23406.22 | 0.08 | 0.0318 | 2.885 | 15844.78 | 266640.225 | Pacificorp Energy Generation | Pacificorp Energy Generation | Combustion turbine | Pipeline Natural Gas |  |  | Water Injection<br>Selective Catalytic Reduction
UT | Gadsby | 3648 | 5 | 2017 | 1183.04 | 22199.53 | 0.077 | 0.0288 | 2.667 | 15180.926 | 255455.163 | Pacificorp Energy Generation | Pacificorp Energy Generation | Combustion turbine | Pipeline Natural Gas |  |  | Water Injection<br>Selective Catalytic Reduction
UT | Gadsby | 3648 | 6 | 2014 | 4656.14 | 62745.78 | 0.247 | 0.0137 | 5.159 | 48939.755 | 823530.04 | Pacificorp Energy Generation | Pacificorp Energy Generation | Combustion turbine | Pipeline Natural Gas |  |  | Water Injection<br>Selective Catalytic Reduction
UT | Gadsby | 3648 | 6 | 2015 | 884.21 | 10197.69 | 0.045 | 0.0307 | 1.652 | 8832.596 | 148619.24 | Pacificorp Energy Generation | Pacificorp Energy Generation | Combustion turbine | Pipeline Natural Gas |  |  | Water Injection<br>Selective Catalytic Reduction
UT | Gadsby | 3648 | 6 | 2016 | 1006.16 | 18631.67 | 0.066 | 0.0296 | 2.442 | 12978.461 | 218391.438 | Pacificorp Energy Generation | Pacificorp Energy Generation | Combustion turbine | Pipeline Natural Gas |  |  | Water Injection<br>Selective Catalytic Reduction
UT | Gadsby | 3648 | 6 | 2017 | 1099.17 | 20849.64 | 0.072 | 0.0229 | 1.99 | 14341.449 | 241326.715 | Pacificorp Energy Generation | Pacificorp Energy Generation | Combustion turbine | Pipeline Natural Gas |  |  | Water Injection<br>Selective Catalytic Reduction
UT | Hunter | 6165 | 1 | 2014 | 6982.21 | 2836272.98 | 1192.537 | 0.2572 | 3419.006 | 2722386.6 | 26534004.272 | Pacificorp Energy Generation, Utah Municipal Power Agency | Pacificorp Energy Generation | Tangentially-fired | Coal |  | Wet Lime FGD | Low NOx Burner Technology w/ Closed-coupled OFA
UT | Hunter | 6165 | 1 | 2015 | 8579.71 | 3483968.65 | 1351.544 | 0.2006 | 3273.969 | 3344103.195 | 32593617.93 | Pacificorp Energy Generation, Utah Municipal Power Agency | Pacificorp Energy Generation | Tangentially-fired | Coal |  | Wet Lime FGD | Low NOx Burner Technology w/ Closed-coupled OFA
UT | Hunter | 6165 | 1 | 2016 | 8454.22 | 3088801.55 | 915.623 | 0.1957 | 2806.399 | 2932569.754 | 28582572.748 | Pacificorp Energy Generation, Utah Municipal Power Agency | Pacificorp Energy Generation | Tangentially-fired | Coal |  | Wet Lime FGD | Low NOx Burner Technology w/ Closed-coupled OFA
UT | Hunter | 6165 | 1 | 2017 | 7092.82 | 2713038.26 | 861.654 | 0.2009 | 2518.345 | 2575290.787 | 25100355.841 | Pacificorp Energy Generation, Utah Municipal Power Agency | Pacificorp Energy Generation | Tangentially-fired | Coal |  | Wet Lime FGD | Low NOx Burner Technology w/ Closed-coupled OFA
UT | Hunter | 6165 | 2 | 2014 | 8621.2 | 3501055.04 | 1559.092 | 0.1948 | 3319.14 | 3478945.241 | 33907842.677 | Deseret Generation & Transmission, Pacificorp Energy Generation, Utah Associated Municipal Power Systems | Pacificorp Energy Generation | Tangentially-fired | Coal |  | Wet Lime FGD | Low NOx Burner Technology w/ Separated OFA
UT | Hunter | 6165 | 2 | 2015 | 7943.12 | 3271269.51 | 1448.271 | 0.2016 | 3209.73 | 3250623.591 | 31682529.964 | Deseret Generation & Transmission, Pacificorp Energy Generation, Utah Associated Municipal Power Systems | Pacificorp Energy Generation | Tangentially-fired | Coal |  | Wet Lime FGD | Low NOx Burner Technology w/ Separated OFA
UT | Hunter | 6165 | 2 | 2016 | 8345.15 | 3002360.27 | 1218.037 | 0.1821 | 2556.495 | 2864751.308 | 27921519.545 | Deseret Generation & Transmission, Pacificorp Energy Generation, Utah Associated Municipal Power Systems | Pacificorp Energy Generation | Tangentially-fired | Coal |  | Wet Lime FGD | Low NOx Burner Technology w/ Separated OFA
UT | Hunter | 6165 | 2 | 2017 | 8488.56 | 3186190.7 | 1302.705 | 0.1807 | 2788.63 | 3146087.384 | 30663615.606 | Deseret Generation & Transmission, Pacificorp Energy Generation, Utah Associated Municipal Power Systems | Pacificorp Energy Generation | Tangentially-fired | Coal |  | Wet Lime FGD | Low NOx Burner Technology w/ Separated OFA
UT | Hunter | 6165 | 3 | 2014 | 8198.83 | 3474798.39 | 1186.973 | 0.2883 | 4856.842 | 3398626.466 | 33125056.028 | Pacificorp Energy Generation | Pacificorp Energy Generation | Dry bottom wall-fired boiler | Coal |  | Wet Lime FGD | Low NOx Burner Technology w/ Overfire Air
UT | Hunter | 6165 | 3 | 2015 | 8478.86 | 3622134.71 | 1438.339 | 0.2796 | 5106.862 | 3689266.224 | 35957775.042 | Pacificorp Energy Generation | Pacificorp Energy Generation | Dry bottom wall-fired boiler | Coal |  | Wet Lime FGD | Low NOx Burner Technology w/ Overfire Air
UT | Hunter | 6165 | 3 | 2016 | 7153.9 | 2746612.92 | 1063.649 | 0.2576 | 3506.156 | 2704415.458 | 26358811.803 | Pacificorp Energy Generation | Pacificorp Energy Generation | Dry bottom wall-fired boiler | Coal |  | Wet Lime FGD | Low NOx Burner Technology w/ Overfire Air
UT | Hunter | 6165 | 3 | 2017 | 8667.01 | 3371406.77 | 1347.192 | 0.2736 | 4466.106 | 3319459.356 | 32353398.155 | Pacificorp Energy Generation | Pacificorp Energy Generation | Dry bottom wall-fired boiler | Coal |  | Wet Lime FGD | Low NOx Burner Technology w/ Overfire Air
UT | Huntington | 8069 | 1 | 2014 | 7595.37 | 3194436.74 | 1224.141 | 0.2138 | 3065.914 | 2930272.258 | 28560159.901 | Pacificorp Energy Generation | Pacificorp Energy Generation | Tangentially-fired | Coal |  | Wet Lime FGD | Low NOx Burner Technology w/ Closed-coupled OFA
UT | Huntington | 8069 | 1 | 2015 | 8634.69 | 3607318.96 | 1396.096 | 0.2222 | 3563.452 | 3285649.996 | 32023921.585 | Pacificorp Energy Generation | Pacificorp Energy Generation | Tangentially-fired | Coal |  | Wet Lime FGD | Low NOx Burner Technology w/ Closed-coupled OFA
UT | Huntington | 8069 | 1 | 2016 | 7368.64 | 2810327.16 | 1142.141 | 0.2206 | 2810.354 | 2600992.923 | 25350834.415 | Pacificorp Energy Generation | Pacificorp Energy Generation | Tangentially-fired | Coal |  | Wet Lime FGD | Low NOx Burner Technology w/ Closed-coupled OFA
UT | Huntington | 8069 | 1 | 2017 | 8169.72 | 3056748.86 | 1242.052 | 0.2168 | 2990.052 | 2860586.948 | 27880948.655 | Pacificorp Energy Generation | Pacificorp Energy Generation | Tangentially-fired | Coal |  | Wet Lime FGD | Low NOx Burner Technology w/ Closed-coupled OFA
UT | Huntington | 8069 | 2 | 2014 | 8415.17 | 3486310.95 | 1254.282 | 0.224 | 3797.757 | 3451637.663 | 33641678.547 | Pacificorp Energy Generation | Pacificorp Energy Generation | Tangentially-fired | Coal |  | Wet Lime FGD | Low NOx Burner Technology w/ Separated OFA
UT | Huntington | 8069 | 2 | 2015 | 7245.86 | 2835581.5 | 1127.829 | 0.2079 | 2898.997 | 2844165.638 | 27720903.179 | Pacificorp Energy Generation | Pacificorp Energy Generation | Tangentially-fired | Coal |  | Wet Lime FGD | Low NOx Burner Technology w/ Separated OFA
UT | Huntington | 8069 | 2 | 2016 | 8508.68 | 3162189.65 | 1222.195 | 0.2191 | 3399.812 | 3117460.701 | 30384665.693 | Pacificorp Energy Generation | Pacificorp Energy Generation | Tangentially-fired | Coal |  | Wet Lime FGD | Low NOx Burner Technology w/ Separated OFA
UT | Huntington | 8069 | 2 | 2017 | 8466.62 | 2831504.87 | 1039.762 | 0.2079 | 2940.473 | 2810193.704 | 27389779.885 | Pacificorp Energy Generation | Pacificorp Energy Generation | Tangentially-fired | Coal |  | Wet Lime FGD | Low NOx Burner Technology w/ Separated OFA
UT | Intermountain | 6481 | 1SGA | 2014 | 7387 | 6008149 | 2058.679 | 0.3885 | 10856.917 | 5598038.85 | 54561748.25 | Intermountain Power Agency | Intermountain Power Service Corporation | Dry bottom wall-fired boiler | Coal |  | Wet Limestone | Low NOx Burner Technology (Dry Bottom only)
UT | Intermountain | 6481 | 1SGA | 2015 | 8559 | 6473757.75 | 1995.622 | 0.3768 | 11322.166 | 6038272.125 | 58852525.275 | Intermountain Power Agency | Intermountain Power Service Corporation | Dry bottom wall-fired boiler | Coal |  | Wet Limestone | Low NOx Burner Technology (Dry Bottom only)
UT | Intermountain | 6481 | 1SGA | 2016 | 7857 | 4376836 | 1350.137 | 0.257 | 5363.028 | 4092780.875 | 39890655.125 | Intermountain Power Agency | Intermountain Power Service Corporation | Dry bottom wall-fired boiler | Coal |  | Wet Limestone | Low NOx Burner Technology (Dry Bottom only)
UT | Intermountain | 6481 | 1SGA | 2017 | 8109.25 | 4694901.25 | 1227.624 | 0.2404 | 5231.43 | 4286428.9 | 41778077.525 | Intermountain Power Agency | Intermountain Power Service Corporation | Dry bottom wall-fired boiler | Coal |  | Wet Limestone | Low NOx Burner Technology (Dry Bottom only)
UT | Intermountain | 6481 | 2SGA | 2014 | 8594.25 | 7205470 | 2310.257 | 0.3777 | 12758.887 | 6784883.9 | 66129480.65 | Intermountain Power Agency | Intermountain Power Service Corporation | Dry bottom wall-fired boiler | Coal |  | Wet Limestone | Low NOx Burner Technology (Dry Bottom only)
UT | Intermountain | 6481 | 2SGA | 2015 | 8074.5 | 6124843 | 1772.696 | 0.3289 | 9452.445 | 5786774.3 | 56401303.5 | Intermountain Power Agency | Intermountain Power Service Corporation | Dry bottom wall-fired boiler | Coal |  | Wet Limestone | Low NOx Burner Technology (Dry Bottom only)
UT | Intermountain | 6481 | 2SGA | 2016 | 8634 | 4663617.75 | 1434.776 | 0.2268 | 5033.801 | 4436061.875 | 43236453.2 | Intermountain Power Agency | Intermountain Power Service Corporation | Dry bottom wall-fired boiler | Coal |  | Wet Limestone | Low NOx Burner Technology (Dry Bottom only)
UT | Intermountain | 6481 | 2SGA | 2017 | 7531.25 | 4330608.25 | 1255.992 | 0.2114 | 4378.262 | 4096604.075 | 39927954.275 | Intermountain Power Agency | Intermountain Power Service Corporation | Dry bottom wall-fired boiler | Coal |  | Wet Limestone | Low NOx Burner Technology (Dry Bottom only)
UT | Lake Side Power Plant | 56237 | CT01 | 2014 | 7057.57 | 1373924.25 | 2.878 | 0.0099 | 35.872 | 570060.652 | 9592300.831 | Pacificorp Energy Generation | Pacificorp Energy Generation | Combined cycle | Pipeline Natural Gas
UT | Lake Side Power Plant | 56237 | CT01 | 2015 | 6165.92 | 1175372.74 | 2.449 | 0.0106 | 31.329 | 485051.724 | 8161954.252 | Pacificorp Energy Generation | Pacificorp Energy Generation | Combined cycle | Pipeline Natural Gas
UT | Lake Side Power Plant | 56237 | CT01 | 2016 | 7075.03 | 1410673.4 | 2.935 | 0.0117 | 40.201 | 581328.251 | 9781926.166 | Pacificorp Energy Generation | Pacificorp Energy Generation | Combined cycle | Pipeline Natural Gas
UT | Lake Side Power Plant | 56237 | CT01 | 2017 | 3568.51 | 671950.72 | 1.497 | 0.0197 | 28.277 | 296572.166 | 4990423.809 | Pacificorp Energy Generation | Pacificorp Energy Generation | Combined cycle | Pipeline Natural Gas
UT | Lake Side Power Plant | 56237 | CT02 | 2014 | 6905.18 | 1335895.24 | 2.871 | 0.0105 | 37.061 | 568797.083 | 9571085.603 | Pacificorp Energy Generation | Pacificorp Energy Generation | Combined cycle | Pipeline Natural Gas |  |  | Selective Catalytic Reduction
UT | Lake Side Power Plant | 56237 | CT02 | 2015 | 6108.74 | 1165778.5 | 2.449 | 0.0108 | 31.682 | 485162.377 | 8163763.807 | Pacificorp Energy Generation | Pacificorp Energy Generation | Combined cycle | Pipeline Natural Gas |  |  | Selective Catalytic Reduction
UT | Lake Side Power Plant | 56237 | CT02 | 2016 | 7034.33 | 1400454.57 | 2.943 | 0.0113 | 39.42 | 583006.221 | 9810244.094 | Pacificorp Energy Generation | Pacificorp Energy Generation | Combined cycle | Pipeline Natural Gas |  |  | Selective Catalytic Reduction
UT | Lake Side Power Plant | 56237 | CT02 | 2017 | 3495.73 | 657832.33 | 1.447 | 0.0198 | 27.49 | 286715.579 | 4824558.409 | Pacificorp Energy Generation | Pacificorp Energy Generation | Combined cycle | Pipeline Natural Gas |  |  | Selective Catalytic Reduction
UT | Lake Side Power Plant | 56237 | CT03 | 2014 | 4556.8 | 930510.56 | 1.924 | 0.011 | 28.464 | 381139.14 | 6413345.733 | Pacificorp Energy Generation | Pacificorp Energy Generation | Combined cycle (Started Jan 22, 2014) | Pipeline Natural Gas |  |  | Selective Catalytic Reduction
UT | Lake Side Power Plant | 56237 | CT03 | 2015 | 5685.56 | 1162443.25 | 2.412 | 0.0104 | 34.056 | 477819.354 | 8040206.757 | Pacificorp Energy Generation | Pacificorp Energy Generation | Combined cycle | Pipeline Natural Gas |  |  | Selective Catalytic Reduction
UT | Lake Side Power Plant | 56237 | CT03 | 2016 | 7177.06 | 1541720.32 | 3.193 | 0.0089 | 39.539 | 632469.952 | 10642538.325 | Pacificorp Energy Generation | Pacificorp Energy Generation | Combined cycle | Pipeline Natural Gas |  |  | Selective Catalytic Reduction
UT | Lake Side Power Plant | 56237 | CT03 | 2017 | 5157.44 | 1065902.31 | 2.283 | 0.014 | 37.332 | 452233.233 | 7609657.28 | Pacificorp Energy Generation | Pacificorp Energy Generation | Combined cycle | Pipeline Natural Gas |  |  | Selective Catalytic Reduction
UT | Lake Side Power Plant | 56237 | CT04 | 2014 | 4585.85 | 928979.42 | 1.92 | 0.0106 | 27.221 | 380292.984 | 6399118.948 | Pacificorp Energy Generation | Pacificorp Energy Generation | Combined cycle (Started Jan 31, 2014) | Pipeline Natural Gas |  |  | Selective Catalytic Reduction
UT | Lake Side Power Plant | 56237 | CT04 | 2015 | 5705.51 | 1176073.1 | 2.428 | 0.0115 | 35.169 | 480875.907 | 8091690.805 | Pacificorp Energy Generation | Pacificorp Energy Generation | Combined cycle | Pipeline Natural Gas |  |  | Selective Catalytic Reduction
UT | Lake Side Power Plant | 56237 | CT04 | 2016 | 7082.4 | 1522381 | 3.132 | 0.0088 | 38.3 | 620314.429 | 10437963.355 | Pacificorp Energy Generation | Pacificorp Energy Generation | Combined cycle | Pipeline Natural Gas |  |  | Selective Catalytic Reduction
UT | Lake Side Power Plant | 56237 | CT04 | 2017 | 5109.84 | 1060311.91 | 2.279 | 0.0133 | 34.72 | 451340.668 | 7594666.802 | Pacificorp Energy Generation | Pacificorp Energy Generation | Combined cycle | Pipeline Natural Gas |  |  | Selective Catalytic Reduction
UT | Millcreek Power | 56253 | MC-1 | 2014 | 1052.94 | 37234.66 | 0.106 | 0.1152 | 14.147 | 22325.8 | 379058.4 | City of St. George | City of St. George | Combustion turbine | Pipeline Natural Gas |  |  | Dry Low NOx Burners
UT | Millcreek Power | 56253 | MC-1 | 2015 | 1053.86 | 36948.12 | 0.106 | 0.1157 | 14.061 | 22344.7 | 379389.6 | City of St. George | City of St. George | Combustion turbine | Pipeline Natural Gas |  |  | Dry Low NOx Burners
UT | Millcreek Power | 56253 | MC-1 | 2016 | 1956.9 | 72217.8 | 0.196 | 0.0765 | 16.969 | 41489.2 | 704484 | City of St. George | City of St. George | Combustion turbine | Pipeline Natural Gas |  |  | Dry Low NOx Burners
UT | Millcreek Power | 56253 | MC-1 | 2017 | 1457 | 52694.7 | 0.146 | 0.0856 | 12.747 | 30891.3 | 524520 | City of St. George | City of St. George | Combustion turbine | Pipeline Natural Gas |  |  | Dry Low NOx Burners
UT | Millcreek Power | 56253 | MC-2 | 2014 | 1173.96 | 44790.87 | 0.128 | 0.0173 | 2.62 | 25309.634 | 425910.953 | City of St. George | City of St. George | Combustion turbine | Pipeline Natural Gas |  |  | Dry Low NOx Burners<br>Selective Catalytic Reduction
UT | Millcreek Power | 56253 | MC-2 | 2015 | 1155.38 | 43978.48 | 0.123 | 0.0138 | 2.114 | 24397.294 | 410577.991 | City of St. George | City of St. George | Combustion turbine | Pipeline Natural Gas |  |  | Dry Low NOx Burners<br>Selective Catalytic Reduction
UT | Millcreek Power | 56253 | MC-2 | 2016 | 1736.39 | 66643.03 | 0.188 | 0.011 | 2.95 | 37188.656 | 625743.835 | City of St. George | City of St. George | Combustion turbine | Pipeline Natural Gas |  |  | Dry Low NOx Burners<br>Selective Catalytic Reduction
UT | Millcreek Power | 56253 | MC-2 | 2017 | 1345.92 | 49934.77 | 0.142 | 0.0131 | 2.568 | 28212.852 | 474756.869 | City of St. George | City of St. George | Combustion turbine | Pipeline Natural Gas |  |  | Dry Low NOx Burners<br>Selective Catalytic Reduction
UT | Nebo Power Station | 56177 | U1 | 2014 | 3533.17 | 373987.83 | 0.829 | 0.0213 | 23.178 | 164161.157 | 2762349.846 | Utah Associated Municipal Power Systems | Utah Associated Municipal Power Systems | Combined cycle | Pipeline Natural Gas |  |  | Dry Low NOx Burners<br>Selective Catalytic Reduction
UT | Nebo Power Station | 56177 | U1 | 2015 | 4548.08 | 503491.96 | 1.113 | 0.0225 | 32.76 | 220470.644 | 3709839.664 | Utah Associated Municipal Power Systems | Utah Associated Municipal Power Systems | Combined cycle | Pipeline Natural Gas |  |  | Dry Low NOx Burners<br>Selective Catalytic Reduction
UT | Nebo Power Station | 56177 | U1 | 2016 | 5105.07 | 555295.35 | 1.169 | 0.0201 | 32.419 | 231516.158 | 3895734.917 | Utah Associated Municipal Power Systems | Utah Associated Municipal Power Systems | Combined cycle | Pipeline Natural Gas |  |  | Dry Low NOx Burners<br>Selective Catalytic Reduction
UT | Nebo Power Station | 56177 | U1 | 2017 | 3367.68 | 357974.14 | 0.797 | 0.0218 | 22.967 | 157914.658 | 2657285.667 | Utah Associated Municipal Power Systems | Utah Associated Municipal Power Systems | Combined cycle | Pipeline Natural Gas |  |  | Dry Low NOx Burners<br>Selective Catalytic Reduction
UT | West Valley Power Plant | 55622 | U1 | 2014 | 686.99 | 24693.75 | 0.077 | 0.0245 | 2.217 | 15152.205 | 254963.682 | CER Generation, LLC | CER Generation, LLC | Combustion turbine | Pipeline Natural Gas |  |  | Water Injection<br>Selective Catalytic Reduction
UT | West Valley Power Plant | 55622 | U1 | 2015 | 607.29 | 21410.96 | 0.066 | 0.0256 | 1.781 | 13169.711 | 221592.216 | CER Generation, LLC | CER Generation, LLC | Combustion turbine | Pipeline Natural Gas |  |  | Water Injection<br>Selective Catalytic Reduction
UT | West Valley Power Plant | 55622 | U1 | 2016 | 945.49 | 25011.55 | 0.083 | 0.0277 | 2.532 | 16415.797 | 276204.183 | CER Generation, LLC, Utah Municipal Power Agency | CER Generation, LLC, Utah Municipal Power Agency | Combustion turbine | Pipeline Natural Gas |  |  | Water Injection<br>Selective Catalytic Reduction
UT | West Valley Power Plant | 55622 | U1 | 2017 | 821.42 | 19729.95 | 0.067 | 0.033 | 2.186 | 13312.175 | 224010.097 | Utah Municipal Power Agency | Utah Municipal Power Agency | Combustion turbine | Pipeline Natural Gas |  |  | Water Injection<br>Selective Catalytic Reduction
UT | West Valley Power Plant | 55622 | U2 | 2014 | 481.71 | 16922.93 | 0.052 | 0.0285 | 1.571 | 10283.139 | 173019.923 | CER Generation, LLC | CER Generation, LLC | Combustion turbine | Pipeline Natural Gas |  |  | Water Injection<br>Selective Catalytic Reduction
UT | West Valley Power Plant | 55622 | U2 | 2015 | 516.06 | 17828.91 | 0.054 | 0.0253 | 1.467 | 10711.286 | 180235.235 | CER Generation, LLC | CER Generation, LLC | Combustion turbine | Pipeline Natural Gas |  |  | Water Injection<br>Selective Catalytic Reduction
UT | West Valley Power Plant | 55622 | U2 | 2016 | 613.18 | 16854.13 | 0.054 | 0.0273 | 1.616 | 10750.936 | 180883.843 | CER Generation, LLC, Utah Municipal Power Agency | CER Generation, LLC, Utah Municipal Power Agency | Combustion turbine | Pipeline Natural Gas |  |  | Water Injection<br>Selective Catalytic Reduction
UT | West Valley Power Plant | 55622 | U2 | 2017 | 1146.33 | 27171.77 | 0.092 | 0.0303 | 2.991 | 18208.077 | 306363.87 | Utah Municipal Power Agency | Utah Municipal Power Agency | Combustion turbine | Pipeline Natural Gas |  |  | Water Injection<br>Selective Catalytic Reduction
UT | West Valley Power Plant | 55622 | U3 | 2014 | 764.29 | 27802.73 | 0.082 | 0.0254 | 2.518 | 16180.834 | 272130.437 | CER Generation, LLC | CER Generation, LLC | Combustion turbine | Pipeline Natural Gas |  |  | Water Injection<br>Selective Catalytic Reduction
UT | West Valley Power Plant | 55622 | U3 | 2015 | 723.82 | 25441.6 | 0.074 | 0.0254 | 2.102 | 14614.174 | 245892.722 | CER Generation, LLC | CER Generation, LLC | Combustion turbine | Pipeline Natural Gas |  |  | Water Injection<br>Selective Catalytic Reduction
UT | West Valley Power Plant | 55622 | U3 | 2016 | 871.93 | 23919.39 | 0.076 | 0.0278 | 2.331 | 15077.035 | 253704.239 | CER Generation, LLC, Utah Municipal Power Agency | CER Generation, LLC, Utah Municipal Power Agency | Combustion turbine | Pipeline Natural Gas |  |  | Water Injection<br>Selective Catalytic Reduction
UT | West Valley Power Plant | 55622 | U3 | 2017 | 1216.62 | 28634.42 | 0.092 | 0.0326 | 3.251 | 18214.806 | 306524.014 | Utah Municipal Power Agency | Utah Municipal Power Agency | Combustion turbine | Pipeline Natural Gas |  |  | Water Injection<br>Selective Catalytic Reduction
UT | West Valley Power Plant | 55622 | U4 | 2014 | 757.46 | 27064.98 | 0.082 | 0.0242 | 2.438 | 16158.808 | 272010.404 | CER Generation, LLC | CER Generation, LLC | Combustion turbine | Pipeline Natural Gas |  |  | Water Injection<br>Selective Catalytic Reduction
UT | West Valley Power Plant | 55622 | U4 | 2015 | 593.03 | 20728.94 | 0.064 | 0.0265 | 1.793 | 12599.338 | 212009.689 | CER Generation, LLC | CER Generation, LLC | Combustion turbine | Pipeline Natural Gas |  |  | Water Injection<br>Selective Catalytic Reduction
UT | West Valley Power Plant | 55622 | U4 | 2016 | 746.59 | 20205.12 | 0.066 | 0.0271 | 1.955 | 13029.594 | 219232.963 | CER Generation, LLC, Utah Municipal Power Agency | CER Generation, LLC, Utah Municipal Power Agency | Combustion turbine | Pipeline Natural Gas |  |  | Water Injection<br>Selective Catalytic Reduction
UT | West Valley Power Plant | 55622 | U4 | 2017 | 1157.02 | 26431.52 | 0.093 | 0.0329 | 3.311 | 18401.56 | 309639.842 | Utah Municipal Power Agency | Utah Municipal Power Agency | Combustion turbine | Pipeline Natural Gas |  |  | Water Injection<br>Selective Catalytic Reduction
UT | West Valley Power Plant | 55622 | U5 | 2014 | 620.76 | 22233.91 | 0.067 | 0.0246 | 1.971 | 13229.072 | 222609.592 | CER Generation, LLC | CER Generation, LLC | Combustion turbine | Pipeline Natural Gas |  |  | Water Injection<br>Selective Catalytic Reduction
UT | West Valley Power Plant | 55622 | U5 | 2015 | 631.08 | 21967.19 | 0.066 | 0.0263 | 1.888 | 13144.49 | 221162.779 | CER Generation, LLC | CER Generation, LLC | Combustion turbine | Pipeline Natural Gas |  |  | Water Injection<br>Selective Catalytic Reduction
UT | West Valley Power Plant | 55622 | U5 | 2016 | 687.71 | 19137.77 | 0.061 | 0.0301 | 1.906 | 12115.389 | 203871.995 | CER Generation, LLC, Utah Municipal Power Agency | CER Generation, LLC, Utah Municipal Power Agency | Combustion turbine | Pipeline Natural Gas |  |  | Water Injection<br>Selective Catalytic Reduction
UT | West Valley Power Plant | 55622 | U5 | 2017 | 964.77 | 22598.96 | 0.077 | 0.0343 | 2.841 | 15235.076 | 256363.503 | Utah Municipal Power Agency | Utah Municipal Power Agency | Combustion turbine | Pipeline Natural Gas |  |  | Water Injection<br>Selective Catalytic Reduction
WY | Cheyenne Prairie Generating Station | 57703 | CT01 | 2015 | 1469.45 | 41505.43 | 0.126 | 0.0352 | 5.52 | 25031.141 | 421189.227 | Cheyenne Light, Fuel and Power | Black Hills Service Company LLC | Combined cycle | Pipeline Natural Gas |  |  | Dry Low NOx Burners<br>Selective Catalytic Reduction
WY | Cheyenne Prairie Generating Station | 57703 | CT01 | 2016 | 2008.95 | 55281.68 | 0.168 | 0.0111 | 2.44 | 33321.498 | 560705.527 | Cheyenne Light, Fuel and Power | Black Hills Service Company LLC | Combined cycle | Pipeline Natural Gas |  |  | Dry Low NOx Burners<br>Selective Catalytic Reduction
WY | Cheyenne Prairie Generating Station | 57703 | CT01 | 2017 | 1442.56 | 42877.1 | 0.128 | 0.011 | 1.777 | 25258.778 | 425021.004 | Cheyenne Light, Fuel and Power | Black Hills Service Company LLC | Combined cycle | Pipeline Natural Gas |  |  | Dry Low NOx Burners<br>Selective Catalytic Reduction
WY | Cheyenne Prairie Generating Station | 57703 | CT02 | 2015 | 1368.15 | 38313.54 | 0.118 | 0.011 | 1.581 | 23460.994 | 394806.102 | Cheyenne Light, Fuel and Power | Black Hills Service Company LLC | Combined cycle | Pipeline Natural Gas |  |  | Dry Low NOx Burners<br>Selective Catalytic Reduction
WY | Cheyenne Prairie Generating Station | 57703 | CT02 | 2016 | 2444.6 | 68781.97 | 0.211 | 0.0104 | 2.93 | 41834.337 | 704070.395 | Cheyenne Light, Fuel and Power | Black Hills Service Company LLC | Combined cycle | Pipeline Natural Gas |  |  | Dry Low NOx Burners<br>Selective Catalytic Reduction
WY | Cheyenne Prairie Generating Station | 57703 | CT02 | 2017 | 1826.81 | 53622.64 | 0.161 | 0.0106 | 2.195 | 31939.763 | 537429.61 | Cheyenne Light, Fuel and Power | Black Hills Service Company LLC | Combined cycle | Pipeline Natural Gas |  |  | Dry Low NOx Burners<br>Selective Catalytic Reduction
WY | Cheyenne Prairie Generating Station | 57703 | CT03 | 2015 | 206.29 | 5448.43 | 0.017 | 0.0242 | 0.437 | 3364.341 | 56604.702 | Cheyenne Light, Fuel and Power | Black Hills Service Company LLC | Combustion turbine | Pipeline Natural Gas |  |  | Dry Low NOx Burners<br>Selective Catalytic Reduction
WY | Cheyenne Prairie Generating Station | 57703 | CT03 | 2016 | 119.55 | 3202.54 | 0.01 | 0.0289 | 0.288 | 1970.446 | 33153.512 | Cheyenne Light, Fuel and Power | Black Hills Service Company LLC | Combustion turbine | Pipeline Natural Gas |  |  | Dry Low NOx Burners<br>Selective Catalytic Reduction
WY | Cheyenne Prairie Generating Station | 57703 | CT03 | 2017 | 77.04 | 1998.83 | 0.006 | 0.0284 | 0.204 | 1256.127 | 21134.278 | Cheyenne Light, Fuel and Power | Black Hills Service Company LLC | Combustion turbine | Pipeline Natural Gas |  |  | Dry Low NOx Burners<br>Selective Catalytic Reduction
WY | Dave Johnston | 4158 | BW41 | 2014 | 8580.45 | 778026.09 | 2631.637 | 0.3862 | 1552.434 | 834126.333 | 7953156.231 | Pacificorp Energy Generation | Pacificorp Energy Generation | Dry bottom wall-fired boiler | Coal
WY | Dave Johnston | 4158 | BW41 | 2015 | 8643.03 | 813898.21 | 3149.887 | 0.3916 | 1707.185 | 912696.485 | 8702317.792 | Pacificorp Energy Generation | Pacificorp Energy Generation | Dry bottom wall-fired boiler | Coal
WY | Dave Johnston | 4158 | BW41 | 2016 | 7697.48 | 721113.01 | 2837.574 | 0.382 | 1499.479 | 807557.449 | 7699833.95 | Pacificorp Energy Generation | Pacificorp Energy Generation | Dry bottom wall-fired boiler | Coal
WY | Dave Johnston | 4158 | BW41 | 2017 | 8334.67 | 743728.64 | 2924.696 | 0.3591 | 1477.222 | 856947.941 | 8170765.035 | Pacificorp Energy Generation | Pacificorp Energy Generation | Dry bottom wall-fired boiler | Coal
WY | Dave Johnston | 4158 | BW42 | 2014 | 7907.73 | 739402.67 | 2681.232 | 0.4175 | 1688.024 | 836651.262 | 7977238.97 | Pacificorp Energy Generation | Pacificorp Energy Generation | Dry bottom wall-fired boiler | Coal
WY | Dave Johnston | 4158 | BW42 | 2015 | 8690.22 | 817508.01 | 3272.625 | 0.4036 | 1836.287 | 950718.367 | 9064807.212 | Pacificorp Energy Generation | Pacificorp Energy Generation | Dry bottom wall-fired boiler | Coal
WY | Dave Johnston | 4158 | BW42 | 2016 | 8594.91 | 824537.62 | 3370.414 | 0.4238 | 1943.173 | 958243.109 | 9136551.395 | Pacificorp Energy Generation | Pacificorp Energy Generation | Dry bottom wall-fired boiler | Coal
WY | Dave Johnston | 4158 | BW42 | 2017 | 8298.96 | 777277.33 | 3176.838 | 0.3943 | 1750.019 | 915548.074 | 8729455.855 | Pacificorp Energy Generation | Pacificorp Energy Generation | Dry bottom wall-fired boiler | Coal
WY | Dave Johnston | 4158 | BW43 | 2014 | 8256.28 | 1638351.54 | 801.553 | 0.231 | 1948.501 | 1757772.051 | 16759869.557 | Pacificorp Energy Generation | Pacificorp Energy Generation | Dry bottom wall-fired boiler | Coal |  | Dry Lime FGD | Low NOx Burner Technology w/ Overfire Air
WY | Dave Johnston | 4158 | BW43 | 2015 | 7615.98 | 1474020.16 | 839.857 | 0.2252 | 1772.831 | 1619469.097 | 15441164.896 | Pacificorp Energy Generation | Pacificorp Energy Generation | Dry bottom wall-fired boiler | Coal |  | Dry Lime FGD | Low NOx Burner Technology w/ Overfire Air
WY | Dave Johnston | 4158 | BW43 | 2016 | 7985.16 | 1553255.78 | 871.819 | 0.2195 | 1766.867 | 1667937.457 | 15903241.293 | Pacificorp Energy Generation | Pacificorp Energy Generation | Dry bottom wall-fired boiler | Coal |  | Dry Lime FGD | Low NOx Burner Technology w/ Overfire Air
WY | Dave Johnston | 4158 | BW43 | 2017 | 7211.71 | 1381807.19 | 787.766 | 0.2297 | 1656.299 | 1489014.462 | 14197320.878 | Pacificorp Energy Generation | Pacificorp Energy Generation | Dry bottom wall-fired boiler | Coal |  | Dry Lime FGD | Low NOx Burner Technology w/ Overfire Air
WY | Dave Johnston | 4158 | BW44 | 2014 | 8368.74 | 2509778.34 | 1576.957 | 0.1333 | 1652.778 | 2584028.318 | 24637956.213 | Pacificorp Energy Generation | Pacificorp Energy Generation | Tangentially-fired | Coal |  | Dry Lime FGD | Low NOx Burner Technology w/ Separated OFA
WY | Dave Johnston | 4158 | BW44 | 2015 | 8187.28 | 2512701.47 | 1511.124 | 0.1346 | 1690.4 | 2596691.283 | 24758668.353 | Pacificorp Energy Generation | Pacificorp Energy Generation | Tangentially-fired | Coal |  | Dry Lime FGD | Low NOx Burner Technology w/ Separated OFA
WY | Dave Johnston | 4158 | BW44 | 2016 | 8084.88 | 2483174.03 | 1447.248 | 0.1346 | 1732.327 | 2673597.638 | 25491965.182 | Pacificorp Energy Generation | Pacificorp Energy Generation | Tangentially-fired | Coal |  | Dry Lime FGD | Low NOx Burner Technology w/ Separated OFA
WY | Dave Johnston | 4158 | BW44 | 2017 | 7169.1 | 2056566.17 | 1319.175 | 0.1343 | 1473.02 | 2258266.078 | 21531900.864 | Pacificorp Energy Generation | Pacificorp Energy Generation | Tangentially-fired | Coal |  | Dry Lime FGD | Low NOx Burner Technology w/ Separated OFA
WY | Dry Fork Station | 56609 | 1 | 2014 | 8490.96 | 3600641.99 | 884.066 | 0.0385 | 657.225 | 3635543.107 | 34663849.668 | Basin Electric Power Cooperative | Basin Electric Power Cooperative | Dry bottom wall-fired boiler | Coal |  | Dry Lime FGD | Selective Catalytic Reduction
WY | Dry Fork Station | 56609 | 1 | 2015 | 8241.09 | 3482118.38 | 869.684 | 0.0423 | 672.042 | 3415741.622 | 32568078.185 | Basin Electric Power Cooperative | Basin Electric Power Cooperative | Dry bottom wall-fired boiler | Coal |  | Dry Lime FGD | Selective Catalytic Reduction
WY | Dry Fork Station | 56609 | 1 | 2016 | 7521.64 | 3113897.13 | 911.843 | 0.0439 | 632.105 | 3096027.907 | 29519699.179 | Basin Electric Power Cooperative | Basin Electric Power Cooperative | Dry bottom wall-fired boiler | Coal |  | Dry Lime FGD | Selective Catalytic Reduction
WY | Dry Fork Station | 56609 | 1 | 2017 | 8357.15 | 3556561.21 | 1047.204 | 0.0413 | 697.242 | 3618571.051 | 34502000.549 | Basin Electric Power Cooperative | Basin Electric Power Cooperative | Dry bottom wall-fired boiler | Coal |  | Dry Lime FGD | Selective Catalytic Reduction
WY | Jim Bridger | 8066 | BW71 | 2014 | 7265.47 | 3381707.09 | 2424.283 | 0.185 | 2997.395 | 3305065.522 | 31512811.047 | Idaho Power Company, Pacificorp Energy Generation | Pacificorp Energy Generation | Tangentially-fired | Coal |  | Sodium Based | Low NOx Burner Technology w/ Closed-coupled OFA
WY | Jim Bridger | 8066 | BW71 | 2015 | 8107.45 | 3727112.58 | 2664.658 | 0.1892 | 3427.203 | 3673605.474 | 35026736.86 | Idaho Power Company, Pacificorp Energy Generation | Pacificorp Energy Generation | Tangentially-fired | Coal |  | Sodium Based | Low NOx Burner Technology w/ Closed-coupled OFA
WY | Jim Bridger | 8066 | BW71 | 2016 | 8245.43 | 3347329.88 | 2353.421 | 0.1868 | 3021.762 | 3284319.532 | 31315232.574 | Idaho Power Company, Pacificorp Energy Generation | Pacificorp Energy Generation | Tangentially-fired | Coal |  | Sodium Based | Low NOx Burner Technology w/ Closed-coupled OFA
WY | Jim Bridger | 8066 | BW71 | 2017 | 8299.86 | 3170347.62 | 2222.591 | 0.1807 | 2861.346 | 3268339.802 | 31162649.573 | Idaho Power Company, Pacificorp Energy Generation | Pacificorp Energy Generation | Tangentially-fired | Coal |  | Sodium Based | Low NOx Burner Technology w/ Closed-coupled OFA
WY | Jim Bridger | 8066 | BW72 | 2014 | 8480.6 | 3949176.84 | 2997.637 | 0.1866 | 3695.9 | 4025048.296 | 38377663.454 | Idaho Power Company, Pacificorp Energy Generation | Pacificorp Energy Generation | Tangentially-fired | Coal |  | Sodium Based | Low NOx Burner Technology w/ Closed-coupled OFA
WY | Jim Bridger | 8066 | BW72 | 2015 | 8520.76 | 4067220.89 | 3007.854 | 0.196 | 3921.757 | 4086673.188 | 38965210.902 | Idaho Power Company, Pacificorp Energy Generation | Pacificorp Energy Generation | Tangentially-fired | Coal |  | Sodium Based | Low NOx Burner Technology w/ Closed-coupled OFA
WY | Jim Bridger | 8066 | BW72 | 2016 | 8553.21 | 3601943.59 | 2739.552 | 0.1768 | 3195.127 | 3632415.802 | 34634211.075 | Idaho Power Company, Pacificorp Energy Generation | Pacificorp Energy Generation | Tangentially-fired | Coal |  | Sodium Based | Low NOx Burner Technology w/ Closed-coupled OFA
WY | Jim Bridger | 8066 | BW72 | 2017 | 7113.22 | 2713612.13 | 1978.349 | 0.1796 | 2463.23 | 2746878.95 | 26190657.876 | Idaho Power Company, Pacificorp Energy Generation | Pacificorp Energy Generation | Tangentially-fired | Coal |  | Sodium Based | Low NOx Burner Technology w/ Closed-coupled OFA
WY | Jim Bridger | 8066 | BW73 | 2014 | 8583.78 | 3834914.39 | 2805.643 | 0.1953 | 3762.194 | 3951359.951 | 37675052.81 | Idaho Power Company, Pacificorp Energy Generation | Pacificorp Energy Generation | Tangentially-fired | Coal |  | Sodium Based | Low NOx Burner Technology w/ Closed-coupled OFA
WY | Jim Bridger | 8066 | BW73 | 2015 | 6342.18 | 2728896.43 | 1971.214 | 0.1869 | 2574.336 | 2825458.334 | 26939913.232 | Idaho Power Company, Pacificorp Energy Generation | Pacificorp Energy Generation | Tangentially-fired | Coal |  | Sodium Based | Selective Catalytic Reduction (Began Nov 25, 2015)<br>Low NOx Burner Technology w/ Closed-coupled OFA
WY | Jim Bridger | 8066 | BW73 | 2016 | 6536.94 | 2869463.62 | 2067.646 | 0.0515 | 697.537 | 2900368.085 | 27654383.427 | Idaho Power Company, Pacificorp Energy Generation | Pacificorp Energy Generation | Tangentially-fired | Coal |  | Sodium Based | Selective Catalytic Reduction<br>Low NOx Burner Technology w/ Closed-coupled OFA
WY | Jim Bridger | 8066 | BW73 | 2017 | 8554.56 | 3314263.28 | 2335.797 | 0.0501 | 824.783 | 3478832.727 | 33169658.1 | Idaho Power Company, Pacificorp Energy Generation | Pacificorp Energy Generation | Tangentially-fired | Coal |  | Sodium Based | Selective Catalytic Reduction<br>Low NOx Burner Technology w/ Closed-coupled OFA
WY | Jim Bridger | 8066 | BW74 | 2014 | 8550.98 | 3839282.79 | 2497.236 | 0.1989 | 3446.357 | 3515699.135 | 33521168.568 | Idaho Power Company, Pacificorp Energy Generation | Pacificorp Energy Generation | Tangentially-fired | Coal |  | Sodium Based | Low NOx Burner Technology w/ Closed-coupled OFA
WY | Jim Bridger | 8066 | BW74 | 2015 | 8551.13 | 3867899.59 | 2620.273 | 0.1983 | 3776.575 | 3891030.214 | 37099817.915 | Idaho Power Company, Pacificorp Energy Generation | Pacificorp Energy Generation | Tangentially-fired | Coal |  | Sodium Based | Low NOx Burner Technology w/ Closed-coupled OFA
WY | Jim Bridger | 8066 | BW74 | 2016 | 7091.53 | 2740616.84 | 2065.933 | 0.1659 | 2429.498 | 3016617.14 | 28762678.913 | Idaho Power Company, Pacificorp Energy Generation | Pacificorp Energy Generation | Tangentially-fired | Coal |  | Sodium Based | Selective Catalytic Reduction (Began Nov 10, 2016)<br>Low NOx Burner Technology w/ Closed-coupled OFA
WY | Jim Bridger | 8066 | BW74 | 2017 | 8549.48 | 3364726.69 | 2376.784 | 0.0491 | 812.371 | 3469648.526 | 33082042.478 | Idaho Power Company, Pacificorp Energy Generation | Pacificorp Energy Generation | Tangentially-fired | Coal |  | Sodium Based | Selective Catalytic Reduction<br>Low NOx Burner Technology w/ Closed-coupled OFA
WY | Laramie River | 6204 | 1 | 2014 | 8221.98 | 4297260.95 | 2840.755 | 0.1586 | 3806.424 | 4963596.996 | 47326467.796 | Basin Electric Power Cooperative, County of Los Alamos, Heartland Consumers Power District, Lincoln Electric System, Nebraska Municipal Energy Agency, Tri-State Generation & Transmission, Western Minnesota Municipal Power, Wyoming Municipal Power Agency | Basin Electric Power Cooperative | Dry bottom wall-fired boiler | Coal |  | Wet Limestone | Overfire Air<br>Low NOx Burner Technology (Dry Bottom only)
WY | Laramie River | 6204 | 1 | 2015 | 5888.18 | 2820233.24 | 1701.853 | 0.1584 | 2576.928 | 3331219.645 | 31762194.587 | Basin Electric Power Cooperative, County of Los Alamos, Heartland Consumers Power District, Lincoln Electric System, Nebraska Municipal Energy Agency, Tri-State Generation & Transmission, Western Minnesota Municipal Power, Wyoming Municipal Power Agency | Basin Electric Power Cooperative | Dry bottom wall-fired boiler | Coal |  | Wet Limestone | Overfire Air<br>Low NOx Burner Technology (Dry Bottom only)
WY | Laramie River | 6204 | 1 | 2016 | 7676.28 | 3344521.71 | 1668.95 | 0.1511 | 2915.241 | 3952358.623 | 37684595.698 | Basin Electric Power Cooperative, County of Los Alamos, Heartland Consumers Power District, Lincoln Electric System, Nebraska Municipal Energy Agency, Tri-State Generation & Transmission, Western Minnesota Municipal Power, Wyoming Municipal Power Agency | Basin Electric Power Cooperative | Dry bottom wall-fired boiler | Coal |  | Wet Limestone | Overfire Air<br>Low NOx Burner Technology (Dry Bottom only)
WY | Laramie River | 6204 | 1 | 2017 | 6735.59 | 2962913.42 | 1570.53 | 0.1503 | 2523.342 | 3411356.073 | 32526291.754 | Basin Electric Power Cooperative, County of Los Alamos, Heartland Consumers Power District, Lincoln Electric System, Nebraska Municipal Energy Agency, Tri-State Generation & Transmission, Western Minnesota Municipal Power, Wyoming Municipal Power Agency | Basin Electric Power Cooperative | Dry bottom wall-fired boiler | Coal |  | Wet Limestone | Overfire Air<br>Low NOx Burner Technology (Dry Bottom only)
WY | Laramie River | 6204 | 2 | 2014 | 6289.81 | 3535263.91 | 2178.794 | 0.1605 | 2801.14 | 3633696.581 | 34646254.978 | Basin Electric Power Cooperative, County of Los Alamos, Heartland Consumers Power District, Lincoln Electric System, Nebraska Municipal Energy Agency, Tri-State Generation & Transmission, Western Minnesota Municipal Power, Wyoming Municipal Power Agency | Basin Electric Power Cooperative | Dry bottom wall-fired boiler | Coal |  | Wet Limestone | Overfire Air<br>Low NOx Burner Technology (Dry Bottom only)
WY | Laramie River | 6204 | 2 | 2015 | 7812.73 | 4329345.14 | 2435.438 | 0.1493 | 3388.963 | 4736302.843 | 45159248.986 | Basin Electric Power Cooperative, County of Los Alamos, Heartland Consumers Power District, Lincoln Electric System, Nebraska Municipal Energy Agency, Tri-State Generation & Transmission, Western Minnesota Municipal Power, Wyoming Municipal Power Agency | Basin Electric Power Cooperative | Dry bottom wall-fired boiler | Coal |  | Wet Limestone | Overfire Air<br>Low NOx Burner Technology (Dry Bottom only)
WY | Laramie River | 6204 | 2 | 2016 | 7439.38 | 3479377.11 | 1326.731 | 0.1511 | 2673.143 | 3668635.649 | 34979375.097 | Basin Electric Power Cooperative, County of Los Alamos, Heartland Consumers Power District, Lincoln Electric System, Nebraska Municipal Energy Agency, Tri-State Generation & Transmission, Western Minnesota Municipal Power, Wyoming Municipal Power Agency | Basin Electric Power Cooperative | Dry bottom wall-fired boiler | Coal |  | Wet Limestone | Overfire Air<br>Low NOx Burner Technology (Dry Bottom only)
WY | Laramie River | 6204 | 2 | 2017 | 8504.21 | 4288106.87 | 2150.327 | 0.1546 | 3300.877 | 4457730.235 | 42503164.051 | Basin Electric Power Cooperative, County of Los Alamos, Heartland Consumers Power District, Lincoln Electric System, Nebraska Municipal Energy Agency, Tri-State Generation & Transmission, Western Minnesota Municipal Power, Wyoming Municipal Power Agency | Basin Electric Power Cooperative | Dry bottom wall-fired boiler | Coal |  | Wet Limestone | Overfire Air<br>Low NOx Burner Technology (Dry Bottom only)
WY | Laramie River | 6204 | 3 | 2014 | 5716.49 | 3022251.38 | 2930.423 | 0.1732 | 2917.501 | 3514601.834 | 33510717.495 | Basin Electric Power Cooperative, County of Los Alamos, Heartland Consumers Power District, Lincoln Electric System, Nebraska Municipal Energy Agency, Tri-State Generation & Transmission, Western Minnesota Municipal Power, Wyoming Municipal Power Agency | Basin Electric Power Cooperative | Dry bottom wall-fired boiler | Coal |  | Dry Lime FGD | Overfire Air<br>Low NOx Burner Technology (Dry Bottom only)
WY | Laramie River | 6204 | 3 | 2015 | 7763.32 | 4331627.87 | 4014.032 | 0.1481 | 3611.354 | 5108332.68 | 48706460.615 | Basin Electric Power Cooperative, County of Los Alamos, Heartland Consumers Power District, Lincoln Electric System, Nebraska Municipal Energy Agency, Tri-State Generation & Transmission, Western Minnesota Municipal Power, Wyoming Municipal Power Agency | Basin Electric Power Cooperative | Dry bottom wall-fired boiler | Coal |  | Dry Lime FGD | Overfire Air<br>Low NOx Burner Technology (Dry Bottom only)
WY | Laramie River | 6204 | 3 | 2016 | 8554.51 | 4272393.1 | 3049.424 | 0.1474 | 3524.821 | 4994337.869 | 47619574.668 | Basin Electric Power Cooperative, County of Los Alamos, Heartland Consumers Power District, Lincoln Electric System, Nebraska Municipal Energy Agency, Tri-State Generation & Transmission, Western Minnesota Municipal Power, Wyoming Municipal Power Agency | Basin Electric Power Cooperative | Dry bottom wall-fired boiler | Coal |  | Dry Lime FGD | Overfire Air<br>Low NOx Burner Technology (Dry Bottom only)
WY | Laramie River | 6204 | 3 | 2017 | 7402.07 | 3764520.4 | 2801.174 | 0.1554 | 3340.649 | 4480374.502 | 42719099.616 | Basin Electric Power Cooperative, County of Los Alamos, Heartland Consumers Power District, Lincoln Electric System, Nebraska Municipal Energy Agency, Tri-State Generation & Transmission, Western Minnesota Municipal Power, Wyoming Municipal Power Agency | Basin Electric Power Cooperative | Dry bottom wall-fired boiler | Coal |  | Dry Lime FGD | Overfire Air<br>Low NOx Burner Technology (Dry Bottom only)
WY | Naughton | 4162 | 1 | 2014 | 8380.95 | 1305928.69 | 957.519 | 0.192 | 1338.945 | 1437488.957 | 13712153.219 | Pacificorp Energy Generation | Pacificorp Energy Generation | Tangentially-fired | Coal | Pipeline Natural Gas | Sodium Based | Low NOx Burner Technology w/ Separated OFA
WY | Naughton | 4162 | 1 | 2015 | 8531.99 | 1376510.47 | 1033.157 | 0.2042 | 1490.347 | 1515826.419 | 14460907.22 | Pacificorp Energy Generation | Pacificorp Energy Generation | Tangentially-fired | Coal | Pipeline Natural Gas | Sodium Based | Low NOx Burner Technology w/ Separated OFA
WY | Naughton | 4162 | 1 | 2016 | 8598.99 | 1375034.76 | 958.863 | 0.2006 | 1435.575 | 1494833.333 | 14255653.847 | Pacificorp Energy Generation | Pacificorp Energy Generation | Tangentially-fired | Coal | Pipeline Natural Gas | Sodium Based | Low NOx Burner Technology w/ Separated OFA
WY | Naughton | 4162 | 1 | 2017 | 7788.09 | 1214123.65 | 845.988 | 0.1879 | 1224 | 1352942.605 | 12907581.984 | Pacificorp Energy Generation | Pacificorp Energy Generation | Tangentially-fired | Coal | Pipeline Natural Gas | Sodium Based | Low NOx Burner Technology w/ Separated OFA
WY | Naughton | 4162 | 2 | 2014 | 8415.1 | 1664818 | 1097.628 | 0.222 | 1834.868 | 1705009.093 | 16263854.201 | Pacificorp Energy Generation | Pacificorp Energy Generation | Tangentially-fired | Coal | Pipeline Natural Gas | Sodium Based | Low NOx Burner Technology w/ Separated OFA
WY | Naughton | 4162 | 2 | 2015 | 8576.24 | 1761618.14 | 1192.772 | 0.2279 | 2006.169 | 1842881.019 | 17577735.723 | Pacificorp Energy Generation | Pacificorp Energy Generation | Tangentially-fired | Coal | Pipeline Natural Gas | Sodium Based | Low NOx Burner Technology w/ Separated OFA
WY | Naughton | 4162 | 2 | 2016 | 7486.83 | 1557511.85 | 992.308 | 0.2098 | 1608.409 | 1595029.171 | 15217860.902 | Pacificorp Energy Generation | Pacificorp Energy Generation | Tangentially-fired | Coal | Pipeline Natural Gas | Sodium Based | Low NOx Burner Technology w/ Separated OFA
WY | Naughton | 4162 | 2 | 2017 | 8285.32 | 1661014.25 | 1100.758 | 0.2074 | 1732.061 | 1742997.437 | 16630852.532 | Pacificorp Energy Generation | Pacificorp Energy Generation | Tangentially-fired | Coal | Pipeline Natural Gas | Sodium Based | Low NOx Burner Technology w/ Separated OFA
WY | Naughton | 4162 | 3 | 2014 | 8020.89 | 2398533.74 | 4090.221 | 0.2476 | 2881.94 | 2387536.671 | 22784020.871 | Pacificorp Energy Generation | Pacificorp Energy Generation | Tangentially-fired | Coal |  | Sodium Based | Low NOx Burner Technology w/ Separated OFA
WY | Naughton | 4162 | 3 | 2015 | 7528.35 | 2169541.08 | 2507.535 | 0.2376 | 2583.283 | 2237631.502 | 21358602.285 | Pacificorp Energy Generation | Pacificorp Energy Generation | Tangentially-fired | Coal |  | Sodium Based | Low NOx Burner Technology w/ Separated OFA
WY | Naughton | 4162 | 3 | 2016 | 8425.6 | 2348885.32 | 2118.533 | 0.2083 | 2544.883 | 2540864.974 | 24238011.023 | Pacificorp Energy Generation | Pacificorp Energy Generation | Tangentially-fired | Coal |  | Sodium Based | Low NOx Burner Technology w/ Separated OFA
WY | Naughton | 4162 | 3 | 2017 | 8248.18 | 2263991.81 | 2100.966 | 0.2202 | 2611.735 | 2449814.555 | 23374625.617 | Pacificorp Energy Generation | Pacificorp Energy Generation | Tangentially-fired | Coal |  | Sodium Based | Low NOx Burner Technology w/ Separated OFA
WY | Neil Simpson II | 7504 | 1 | 2014 | 7778.58 | 635918.14 | 356.962 | 0.1301 | 487.699 | 775366.028 | 7392917.699 | Black Hills Power, Inc | Black Hills Power, Inc | Dry bottom wall-fired boiler | Coal |  | Dry Lime FGD | Low NOx Burner Technology w/ Overfire Air
WY | Neil Simpson II | 7504 | 1 | 2015 | 8237.42 | 673931.49 | 360.905 | 0.1268 | 508.582 | 829057.406 | 7904775.505 | Black Hills Power, Inc | Black Hills Power, Inc | Dry bottom wall-fired boiler | Coal |  | Dry Lime FGD | Low NOx Burner Technology w/ Overfire Air
WY | Neil Simpson II | 7504 | 1 | 2016 | 8345.93 | 663086.93 | 386.464 | 0.1353 | 552.704 | 836247.152 | 7973400.589 | Black Hills Power, Inc | Black Hills Power, Inc | Dry bottom wall-fired boiler | Coal |  | Dry Lime FGD | Low NOx Burner Technology w/ Overfire Air
WY | Neil Simpson II | 7504 | 1 | 2017 | 7040.26 | 601744.71 | 349.835 | 0.1416 | 525.636 | 760364.658 | 7249843.096 | Black Hills Power, Inc | Black Hills Power, Inc | Dry bottom wall-fired boiler | Coal |  | Dry Lime FGD | Low NOx Burner Technology w/ Overfire Air
WY | Neil Simpson II | 7504 | CT1 | 2014 | 338.77 | 11225.8 | 0.032 | 0.0569 | 2.934 | 6420.796 | 108048.598 | Black Hills Power, Inc | Black Hills Power, Inc | Combustion turbine | Pipeline Natural Gas |  |  | Dry Low NOx Burners
WY | Neil Simpson II | 7504 | CT1 | 2015 | 262.5 | 8398.89 | 0.025 | 0.055 | 2.273 | 4983.916 | 83877.053 | Black Hills Power, Inc | Black Hills Power, Inc | Combustion turbine | Pipeline Natural Gas |  |  | Dry Low NOx Burners
WY | Neil Simpson II | 7504 | CT1 | 2016 | 329.74 | 9360.51 | 0.028 | 0.0634 | 2.887 | 5571.168 | 93741.232 | Black Hills Power, Inc | Black Hills Power, Inc | Combustion turbine | Pipeline Natural Gas |  |  | Dry Low NOx Burners
WY | Neil Simpson II | 7504 | CT1 | 2017 | 407.32 | 13121.17 | 0.038 | 0.0724 | 4.6 | 7555.096 | 127123.463 | Black Hills Power, Inc | Black Hills Power, Inc | Combustion turbine | Pipeline Natural Gas |  |  | Dry Low NOx Burners
WY | Neil Simpson II (CT2) | 55477 | CT2 | 2014 | 149.19 | 4555.95 | 0.013 | 0.0606 | 1.309 | 2566.574 | 43177.121 | Black Hills Wyoming, LLC, Consolidated WY Municipalities Electric Power System JPB | Black Hills Power, Inc | Combustion turbine | Pipeline Natural Gas |  |  | Dry Low NOx Burners
WY | Neil Simpson II (CT2) | 55477 | CT2 | 2015 | 275.46 | 7247.66 | 0.021 | 0.0614 | 2.195 | 4206.096 | 70792.726 | Consolidated WY Municipalities Electric Power System JPB | Black Hills Power, Inc | Combustion turbine | Pipeline Natural Gas |  |  | Dry Low NOx Burners
WY | Neil Simpson II (CT2) | 55477 | CT2 | 2016 | 228.12 | 5462.72 | 0.017 | 0.0616 | 1.756 | 3405.509 | 57294.943 | Consolidated WY Municipalities Electric Power System JPB | Black Hills Power, Inc | Combustion turbine | Pipeline Natural Gas |  |  | Dry Low NOx Burners
WY | Neil Simpson II (CT2) | 55477 | CT2 | 2017 | 283.67 | 7464.06 | 0.024 | 0.0673 | 2.665 | 4718.886 | 79413.919 | Consolidated WY Municipalities Electric Power System JPB | Black Hills Power, Inc | Combustion turbine | Pipeline Natural Gas |  |  | Dry Low NOx Burners
WY | Wygen I | 55479 | 1 | 2014 | 8451.42 | 785891.19 | 347.739 | 0.1328 | 589.293 | 925438.357 | 8823793.556 | Black Hills Wyoming, LLC, Municipal Energy Agency of Nebraska | Black Hills Power, Inc | Dry bottom wall-fired boiler | Coal |  | Dry Lime FGD | Low NOx Burner Technology w/ Overfire Air<br>Selective Catalytic Reduction
WY | Wygen I | 55479 | 1 | 2015 | 8739.04 | 817683.55 | 310.946 | 0.1314 | 600.704 | 956230.035 | 9117329.494 | Black Hills Wyoming, LLC, Municipal Energy Agency of Nebraska | Black Hills Power, Inc | Dry bottom wall-fired boiler | Coal |  | Dry Lime FGD | Low NOx Burner Technology w/ Overfire Air<br>Selective Catalytic Reduction
WY | Wygen I | 55479 | 1 | 2016 | 8495.43 | 788704.96 | 343.12 | 0.1346 | 592.287 | 919488.452 | 8767065.189 | Black Hills Wyoming, LLC, Municipal Energy Agency of Nebraska | Black Hills Power, Inc | Dry bottom wall-fired boiler | Coal |  | Dry Lime FGD | Low NOx Burner Technology w/ Overfire Air<br>Selective Catalytic Reduction
WY | Wygen I | 55479 | 1 | 2017 | 8574.93 | 801831.07 | 454.73 | 0.1277 | 586.561 | 959100.501 | 9144685.022 | Black Hills Wyoming, LLC, Municipal Energy Agency of Nebraska | Black Hills Power, Inc | Dry bottom wall-fired boiler | Coal |  | Dry Lime FGD | Low NOx Burner Technology w/ Overfire Air<br>Selective Catalytic Reduction
WY | Wygen II | 56319 | 1 | 2014 | 8694.49 | 765450.24 | 192.796 | 0.0618 | 251.163 | 853938.631 | 8142020.203 | Cheyenne Light, Fuel and Power | Black Hills Power, Inc | Dry bottom wall-fired boiler | Coal |  | Dry Lime FGD | Low NOx Burner Technology w/ Overfire Air<br>Selective Catalytic Reduction
WY | Wygen II | 56319 | 1 | 2015 | 8000.75 | 742314.33 | 173.502 | 0.0568 | 228.97 | 845110.558 | 8057880.271 | Cheyenne Light, Fuel and Power | Black Hills Power, Inc | Dry bottom wall-fired boiler | Coal |  | Dry Lime FGD | Low NOx Burner Technology w/ Overfire Air<br>Selective Catalytic Reduction
WY | Wygen II | 56319 | 1 | 2016 | 8733.61 | 808470.59 | 239.906 | 0.0551 | 236.682 | 902316.708 | 8603309.311 | Cheyenne Light, Fuel and Power | Black Hills Power, Inc | Dry bottom wall-fired boiler | Coal |  | Dry Lime FGD | Low NOx Burner Technology w/ Overfire Air<br>Selective Catalytic Reduction
WY | Wygen II | 56319 | 1 | 2017 | 8409.52 | 819518.14 | 267.057 | 0.0509 | 227.745 | 940031.979 | 8962948.929 | Cheyenne Light, Fuel and Power | Black Hills Power, Inc | Dry bottom wall-fired boiler | Coal |  | Dry Lime FGD | Low NOx Burner Technology w/ Overfire Air<br>Selective Catalytic Reduction
WY | Wygen III | 56596 | 1 | 2014 | 8390.24 | 928014.58 | 254.275 | 0.0432 | 187.38 | 985958.353 | 9400844.78 | Black Hills Power, Inc, Consolidated WY Municipalities Electric Power System JPB, Montana Dakota Utilities Company | Black Hills Power, Inc | Dry bottom wall-fired boiler | Coal |  | Dry Lime FGD | Low NOx Burner Technology (Dry Bottom only)<br>Selective Catalytic Reduction
WY | Wygen III | 56596 | 1 | 2015 | 7936.49 | 862698.18 | 214.129 | 0.046 | 172.793 | 908724.603 | 8664418.441 | Black Hills Power, Inc, Consolidated WY Municipalities Electric Power System JPB, Montana Dakota Utilities Company | Black Hills Power, Inc | Dry bottom wall-fired boiler | Coal |  | Dry Lime FGD | Low NOx Burner Technology (Dry Bottom only)<br>Selective Catalytic Reduction
WY | Wygen III | 56596 | 1 | 2016 | 8161.13 | 903793.52 | 231.692 | 0.0405 | 175.905 | 967612.082 | 9225958.723 | Black Hills Power, Inc, Consolidated WY Municipalities Electric Power System JPB, Montana Dakota Utilities Company | Black Hills Power, Inc | Dry bottom wall-fired boiler | Coal |  | Dry Lime FGD | Low NOx Burner Technology (Dry Bottom only)<br>Selective Catalytic Reduction
WY | Wygen III | 56596 | 1 | 2017 | 7902.86 | 852169.29 | 280.47 | 0.0432 | 179.483 | 937421.5 | 8938059.648 | Black Hills Power, Inc, Consolidated WY Municipalities Electric Power System JPB, Montana Dakota Utilities Company | Black Hills Power, Inc | Dry bottom wall-fired boiler | Coal |  | Dry Lime FGD | Low NOx Burner Technology (Dry Bottom only)<br>Selective Catalytic Reduction
WY | Wyodak | 6101 | BW91 | 2014 | 8548.52 | 2898125.76 | 2374.397 | 0.1956 | 3168.337 | 3365339.482 | 32087539.882 | Black Hills Corporation, Pacificorp Energy Generation | Pacificorp Energy Generation | Dry bottom wall-fired boiler | Coal |  | Dry Lime FGD | Low NOx Burner Technology w/ Overfire Air
WY | Wyodak | 6101 | BW91 | 2015 | 8228.66 | 2886986.86 | 2525.428 | 0.2197 | 3599.405 | 3406657.089 | 32481457.596 | Black Hills Corporation, Pacificorp Energy Generation | Pacificorp Energy Generation | Dry bottom wall-fired boiler | Coal |  | Dry Lime FGD | Low NOx Burner Technology w/ Overfire Air
WY | Wyodak | 6101 | BW91 | 2016 | 6803.69 | 2316864.98 | 1967.202 | 0.2232 | 2900.573 | 2688266.215 | 25631857.387 | Black Hills Corporation, Pacificorp Energy Generation | Pacificorp Energy Generation | Dry bottom wall-fired boiler | Coal |  | Dry Lime FGD | Low NOx Burner Technology w/ Overfire Air
WY | Wyodak | 6101 | BW91 | 2017 | 8349.53 | 2901324.59 | 2450.324 | 0.2257 | 3660.738 | 3380148.946 | 32228737.298 | Black Hills Corporation, Pacificorp Energy Generation | Pacificorp Energy Generation | Dry bottom wall-fired boiler | Coal |  | Dry Lime FGD | Low NOx Burner Technology w/ Overfire Air

## coal
State | Facility Name | Facility ID (ORISPL) | Unit ID | Year | Operating Time | Notes | Nameplate Capacity (MW) | Nameplate Capacity Factor | Heat Rate (mmbtu/kwhr) | Case 1 MW-h (85% or Higher) | Nox ER | SO2 ER | NOx (tons) | SO2 Tons | Gross Load (MW-h) | Avg. NOx Rate (lb/MMBtu) | SO2 ER | NOx (tons) | SO2 (tons) | CO2 (short tons) | Heat Input (MMBtu) | Owner | Operator | Unit Type | Fuel Type (Primary) | Fuel Type (Secondary) | SO2 Control(s) | NOx Control(s)
UT | Bonanza | 7790 | 43101 | 2014 | 8513 |  | 499.5 | 84.55% | 10444.1421 | [5 empty] | 3699705.5 | 0.3606 | 0.071953 | 7057.351 | 1390.149 | 3964490.8 | 38640250.025 | Deseret Generation & Transmission, Utah Municipal Power Agency | Deseret Generation & Transmission | Dry bottom wall-fired boiler | Coal | Diesel Oil | Wet Limestone | Low NOx Burner Technology (Dry Bottom only)
UT | Bonanza | 7790 | 43101 | 2015 | 8431.75 |  |  | 82.84% | 9934.673 | [5 empty] | 3624643.5 | 0.3757 | 0.070893 | 6836.986 | 1276.412 | 3694587.45 | 36009647.75 | Deseret Generation & Transmission, Utah Municipal Power Agency | Deseret Generation & Transmission | Dry bottom wall-fired boiler | Coal | Diesel Oil | Wet Limestone | Low NOx Burner Technology (Dry Bottom only)
UT | Bonanza | 7790 | 43101 | 2016 | 7618.5 |  |  | 74.47% | 10744.0723 | [5 empty] | 3258714.5 | 0.3141 | 0.074548 | 5574.344 | 1305.028 | 3592216.5 | 35011864.075 | Deseret Generation & Transmission, Utah Municipal Power Agency | Deseret Generation & Transmission | Dry bottom wall-fired boiler | Coal | Diesel Oil | Wet Limestone | Low NOx Burner Technology (Dry Bottom only)
UT | Bonanza | 7790 | 43101 | 2017 | 8411.56 |  |  | 82.77% | 11012.304 | 85% | 2017 | 2017 |  |  | 3621754.96 | 0.2644 | 0.066134 | 5378.938 | 1318.84 | 4092085.275 | 39883866.462 | Deseret Generation & Transmission, Utah Municipal Power Agency | Deseret Generation & Transmission | Dry bottom wall-fired boiler | Coal | Diesel Oil | Wet Limestone | Low NOx Burner Technology (Dry Bottom only)
[8 empty] | Average HR = | 10533.7978 | 3719277 | 0.2644 | 0.066134 | 5179.3464 | 1295.5028
UT | Carbon | 3644 | 1 | 2014 | 8601.04 | [9 empty] | 542579.87 | 0.4478 |  | 1317.356 | 3797.539 | 595006.685 | 5799258.946 | Pacificorp Energy Generation | Pacificorp Energy Generation | Tangentially-fired | Coal
UT | Carbon | 3644 | 1 | 2015 | 2512.26 | [9 empty] | 155177.59 | 0.478 |  | 398.678 | 1073.893 | 170345.193 | 1660301.017 | Pacificorp Energy Generation | Pacificorp Energy Generation | Tangentially-fired | Coal
UT | Carbon | 3644 | 2 | 2014 | 8459.1 | [9 empty] | 834807.84 | 0.4668 |  | 1952.475 | 5443.337 | 851956.475 | 8303669.834 | Pacificorp Energy Generation | Pacificorp Energy Generation | Tangentially-fired | Coal
UT | Carbon | 3644 | 2 | 2015 | 2511.09 | [9 empty] | 267363.97 | 0.4702 |  | 649.153 | 1742.163 | 280971.808 | 2738545.78 | Pacificorp Energy Generation | Pacificorp Energy Generation | Tangentially-fired | Coal
WY | Dave Johnston | 4158 | BW41 | 2014 | 8580.45 | [9 empty] | 778026.09 | 0.3862 |  | 1552.434 | 2631.637 | 834126.333 | 7953156.231 | Pacificorp Energy Generation | Pacificorp Energy Generation | Dry bottom wall-fired boiler | Coal
WY | Dave Johnston | 4158 | BW41 | 2015 | 8643.03 | [9 empty] | 813898.21 | 0.3916 |  | 1707.185 | 3149.887 | 912696.485 | 8702317.792 | Pacificorp Energy Generation | Pacificorp Energy Generation | Dry bottom wall-fired boiler | Coal
WY | Dave Johnston | 4158 | BW41 | 2016 | 7697.48 | [9 empty] | 721113.01 | 0.382 |  | 1499.479 | 2837.574 | 807557.449 | 7699833.95 | Pacificorp Energy Generation | Pacificorp Energy Generation | Dry bottom wall-fired boiler | Coal
WY | Dave Johnston | 4158 | BW41 | 2017 | 8334.67 | [9 empty] | 743728.64 | 0.3591 |  | 1477.222 | 2924.696 | 856947.941 | 8170765.035 | Pacificorp Energy Generation | Pacificorp Energy Generation | Dry bottom wall-fired boiler | Coal
WY | Dave Johnston | 4158 | BW42 | 2014 | 7907.73 | [9 empty] | 739402.67 | 0.4175 |  | 1688.024 | 2681.232 | 836651.262 | 7977238.97 | Pacificorp Energy Generation | Pacificorp Energy Generation | Dry bottom wall-fired boiler | Coal
WY | Dave Johnston | 4158 | BW42 | 2015 | 8690.22 | [9 empty] | 817508.01 | 0.4036 |  | 1836.287 | 3272.625 | 950718.367 | 9064807.212 | Pacificorp Energy Generation | Pacificorp Energy Generation | Dry bottom wall-fired boiler | Coal
WY | Dave Johnston | 4158 | BW42 | 2016 | 8594.91 | [9 empty] | 824537.62 | 0.4238 |  | 1943.173 | 3370.414 | 958243.109 | 9136551.395 | Pacificorp Energy Generation | Pacificorp Energy Generation | Dry bottom wall-fired boiler | Coal
WY | Dave Johnston | 4158 | BW42 | 2017 | 8298.96 | [9 empty] | 777277.33 | 0.3943 |  | 1750.019 | 3176.838 | 915548.074 | 8729455.855 | Pacificorp Energy Generation | Pacificorp Energy Generation | Dry bottom wall-fired boiler | Coal
WY | Dave Johnston | 4158 | BW43 | 2014 | 8256.28 | [9 empty] | 1638351.54 | 0.231 |  | 1948.501 | 801.553 | 1757772.051 | 16759869.557 | Pacificorp Energy Generation | Pacificorp Energy Generation | Dry bottom wall-fired boiler | Coal |  | Dry Lime FGD | Low NOx Burner Technology w/ Overfire Air
WY | Dave Johnston | 4158 | BW43 | 2015 | 7615.98 | [9 empty] | 1474020.16 | 0.2252 |  | 1772.831 | 839.857 | 1619469.097 | 15441164.896 | Pacificorp Energy Generation | Pacificorp Energy Generation | Dry bottom wall-fired boiler | Coal |  | Dry Lime FGD | Low NOx Burner Technology w/ Overfire Air
WY | Dave Johnston | 4158 | BW43 | 2016 | 7985.16 | [9 empty] | 1553255.78 | 0.2195 |  | 1766.867 | 871.819 | 1667937.457 | 15903241.293 | Pacificorp Energy Generation | Pacificorp Energy Generation | Dry bottom wall-fired boiler | Coal |  | Dry Lime FGD | Low NOx Burner Technology w/ Overfire Air
WY | Dave Johnston | 4158 | BW43 | 2017 | 7211.71 | [9 empty] | 1381807.19 | 0.2297 |  | 1656.299 | 787.766 | 1489014.462 | 14197320.878 | Pacificorp Energy Generation | Pacificorp Energy Generation | Dry bottom wall-fired boiler | Coal |  | Dry Lime FGD | Low NOx Burner Technology w/ Overfire Air
WY | Dave Johnston | 4158 | BW44 | 2014 | 8368.74 | [9 empty] | 2509778.34 | 0.1333 |  | 1652.778 | 1576.957 | 2584028.318 | 24637956.213 | Pacificorp Energy Generation | Pacificorp Energy Generation | Tangentially-fired | Coal |  | Dry Lime FGD | Low NOx Burner Technology w/ Separated OFA
WY | Dave Johnston | 4158 | BW44 | 2015 | 8187.28 | [9 empty] | 2512701.47 | 0.1346 |  | 1690.4 | 1511.124 | 2596691.283 | 24758668.353 | Pacificorp Energy Generation | Pacificorp Energy Generation | Tangentially-fired | Coal |  | Dry Lime FGD | Low NOx Burner Technology w/ Separated OFA
WY | Dave Johnston | 4158 | BW44 | 2016 | 8084.88 | [9 empty] | 2483174.03 | 0.1346 |  | 1732.327 | 1447.248 | 2673597.638 | 25491965.182 | Pacificorp Energy Generation | Pacificorp Energy Generation | Tangentially-fired | Coal |  | Dry Lime FGD | Low NOx Burner Technology w/ Separated OFA
WY | Dave Johnston | 4158 | BW44 | 2017 | 7169.1 | [9 empty] | 2056566.17 | 0.1343 |  | 1473.02 | 1319.175 | 2258266.078 | 21531900.864 | Pacificorp Energy Generation | Pacificorp Energy Generation | Tangentially-fired | Coal |  | Dry Lime FGD | Low NOx Burner Technology w/ Separated OFA
WY | Dry Fork Station | 56609 | 1 | 2014 | 8490.96 |  | 483.7 | 84.98% | 9627.1303 | [5 empty] | 3600641.99 | 0.0385 | 0.051008 | 657.225 | 884.066 | 3635543.107 | 34663849.668 | Basin Electric Power Cooperative | Basin Electric Power Cooperative | Dry bottom wall-fired boiler | Coal |  | Dry Lime FGD | Selective Catalytic Reduction
WY | Dry Fork Station | 56609 | 1 | 2015 | 8241.09 |  |  | 82.18% | 9352.9497 | [5 empty] | 3482118.38 | 0.0423 | 0.053407 | 672.042 | 869.684 | 3415741.622 | 32568078.185 | Basin Electric Power Cooperative | Basin Electric Power Cooperative | Dry bottom wall-fired boiler | Coal |  | Dry Lime FGD | Selective Catalytic Reduction
WY | Dry Fork Station | 56609 | 1 | 2016 | 7521.64 |  |  | 73.49% | 9479.9854 | [5 empty] | 3113897.13 | 0.0439 | 0.061779 | 632.105 | 911.843 | 3096027.907 | 29519699.179 | Basin Electric Power Cooperative | Basin Electric Power Cooperative | Dry bottom wall-fired boiler | Coal |  | Dry Lime FGD | Selective Catalytic Reduction
WY | Dry Fork Station | 56609 | 1 | 2017 | 8357.15 |  |  | 83.94% | 9700.9438 | 85% | 2017 | 2017 |  |  | 3556561.21 | 0.0413 | 0.060704 | 697.242 | 1047.204 | 3618571.051 | 34502000.549 | Basin Electric Power Cooperative | Basin Electric Power Cooperative | Dry bottom wall-fired boiler | Coal |  | Dry Lime FGD | Selective Catalytic Reduction
[8 empty] | Average HR = | 9540.2523 | 3601630.2 | 0.0413 | 0.060704 | 709.5435 | 1042.908
UT | Hunter | 6165 | 1 | 2014 | 6982.21 |  | 525 | 61.67% | 9355.2364 | [5 empty] | 2836272.98 | 0.2572 | 0.089887 | 3419.006 | 1192.537 | 2722386.6 | 26534004.272 | Pacificorp Energy Generation, Utah Municipal Power Agency | Pacificorp Energy Generation | Tangentially-fired | Coal |  | Wet Lime FGD | Low NOx Burner Technology w/ Closed-coupled OFA
UT | Hunter | 6165 | 1 | 2015 | 8579.71 |  |  | 75.75% | 9355.3132 | [5 empty] | 3483968.65 | 0.2006 | 0.082933 | 3273.969 | 1351.544 | 3344103.195 | 32593617.93 | Pacificorp Energy Generation, Utah Municipal Power Agency | Pacificorp Energy Generation | Tangentially-fired | Coal |  | Wet Lime FGD | Low NOx Burner Technology w/ Closed-coupled OFA
UT | Hunter | 6165 | 1 | 2016 | 8454.22 |  |  | 67.16% | 9253.6125 | [5 empty] | 3088801.55 | 0.1957 | 0.064069 | 2806.399 | 915.623 | 2932569.754 | 28582572.748 | Pacificorp Energy Generation, Utah Municipal Power Agency | Pacificorp Energy Generation | Tangentially-fired | Coal |  | Wet Lime FGD | Low NOx Burner Technology w/ Closed-coupled OFA
UT | Hunter | 6165 | 1 | 2017 | 7092.82 |  |  | 58.99% | 9251.7515 | 85% | 2017 | 2017 |  |  | 2713038.26 | 0.2009 | 0.068657 | 2518.345 | 861.654 | 2575290.787 | 25100355.841 | Pacificorp Energy Generation, Utah Municipal Power Agency | Pacificorp Energy Generation | Tangentially-fired | Coal |  | Wet Lime FGD | Low NOx Burner Technology w/ Closed-coupled OFA
[8 empty] | Average HR = | 9303.9784 | 3909150 | 0.2009 | 0.068657 | 3653.4315 | 1248.5446
UT | Hunter | 6165 | 2 | 2014 | 8621.2 |  | 525 | 76.13% | 9685.0356 | [5 empty] | 3501055.04 | 0.1948 | 0.091961 | 3319.14 | 1559.092 | 3478945.241 | 33907842.677 | Deseret Generation & Transmission, Pacificorp Energy Generation, Utah Associated Municipal Power Systems | Pacificorp Energy Generation | Tangentially-fired | Coal |  | Wet Lime FGD | Low NOx Burner Technology w/ Separated OFA
UT | Hunter | 6165 | 2 | 2015 | 7943.12 |  |  | 71.13% | 9685.087 | [5 empty] | 3271269.51 | 0.2016 | 0.091424 | 3209.73 | 1448.271 | 3250623.591 | 31682529.964 | Deseret Generation & Transmission, Pacificorp Energy Generation, Utah Associated Municipal Power Systems | Pacificorp Energy Generation | Tangentially-fired | Coal |  | Wet Lime FGD | Low NOx Burner Technology w/ Separated OFA
UT | Hunter | 6165 | 2 | 2016 | 8345.15 |  |  | 65.28% | 9299.8565 | [5 empty] | 3002360.27 | 0.1821 | 0.087247 | 2556.495 | 1218.037 | 2864751.308 | 27921519.545 | Deseret Generation & Transmission, Pacificorp Energy Generation, Utah Associated Municipal Power Systems | Pacificorp Energy Generation | Tangentially-fired | Coal |  | Wet Lime FGD | Low NOx Burner Technology w/ Separated OFA
UT | Hunter | 6165 | 2 | 2017 | 8488.56 |  |  | 69.28% | 9623.911 | 85% | 2017 | 2017 |  |  | 3186190.7 | 0.1807 | 0.084967 | 2788.63 | 1302.705 | 3146087.384 | 30663615.606 | Deseret Generation & Transmission, Pacificorp Energy Generation, Utah Associated Municipal Power Systems | Pacificorp Energy Generation | Tangentially-fired | Coal |  | Wet Lime FGD | Low NOx Burner Technology w/ Separated OFA
[8 empty] | Average HR = | 9573.4725 | 3909150 | 0.1807 | 0.084967 | 3381.2711 | 1589.9173
UT | Hunter | 6165 | 3 | 2014 | 8198.83 |  | 527.2 | 75.24% | 9532.9433 | [5 empty] | 3474798.39 | 0.2883 | 0.071666 | 4856.842 | 1186.973 | 3398626.466 | 33125056.028 | Pacificorp Energy Generation | Pacificorp Energy Generation | Dry bottom wall-fired boiler | Coal |  | Wet Lime FGD | Low NOx Burner Technology w/ Overfire Air
UT | Hunter | 6165 | 3 | 2015 | 8478.86 |  |  | 78.43% | 9927.2329 | [5 empty] | 3622134.71 | 0.2796 | 0.080002 | 5106.862 | 1438.339 | 3689266.224 | 35957775.042 | Pacificorp Energy Generation | Pacificorp Energy Generation | Dry bottom wall-fired boiler | Coal |  | Wet Lime FGD | Low NOx Burner Technology w/ Overfire Air
UT | Hunter | 6165 | 3 | 2016 | 7153.9 |  |  | 59.47% | 9596.8426 | [5 empty] | 2746612.92 | 0.2576 | 0.080705 | 3506.156 | 1063.649 | 2704415.458 | 26358811.803 | Pacificorp Energy Generation | Pacificorp Energy Generation | Dry bottom wall-fired boiler | Coal |  | Wet Lime FGD | Low NOx Burner Technology w/ Overfire Air
UT | Hunter | 6165 | 3 | 2017 | 8667.01 |  |  | 73% | 9596.409 | 85% | 2017 | 2017 |  |  | 3371406.77 | 0.2736 | 0.08328 | 4466.106 | 1347.192 | 3319459.356 | 32353398.155 | Pacificorp Energy Generation | Pacificorp Energy Generation | Dry bottom wall-fired boiler | Coal |  | Wet Lime FGD | Low NOx Burner Technology w/ Overfire Air
[8 empty] | Average HR = | 9663.3569 | 3925531.2 | 0.2736 | 0.08328 | 5189.3451 | 1579.5597
UT | Huntington | 8069 | 1 | 2014 | 7595.37 |  | 541.3 | 67.37% | 8940.5934 | [5 empty] | 3194436.74 | 0.2138 | 0.085724 | 3065.914 | 1224.141 | 2930272.258 | 28560159.901 | Pacificorp Energy Generation | Pacificorp Energy Generation | Tangentially-fired | Coal |  | Wet Lime FGD | Low NOx Burner Technology w/ Closed-coupled OFA
UT | Huntington | 8069 | 1 | 2015 | 8634.69 |  |  | 76.08% | 8877.4855 | [5 empty] | 3607318.96 | 0.2222 | 0.087191 | 3563.452 | 1396.096 | 3285649.996 | 32023921.585 | Pacificorp Energy Generation | Pacificorp Energy Generation | Tangentially-fired | Coal |  | Wet Lime FGD | Low NOx Burner Technology w/ Closed-coupled OFA
UT | Huntington | 8069 | 1 | 2016 | 7368.64 |  |  | 59.27% | 9020.599 | [5 empty] | 2810327.16 | 0.2206 | 0.090107 | 2810.354 | 1142.141 | 2600992.923 | 25350834.415 | Pacificorp Energy Generation | Pacificorp Energy Generation | Tangentially-fired | Coal |  | Wet Lime FGD | Low NOx Burner Technology w/ Closed-coupled OFA
UT | Huntington | 8069 | 1 | 2017 | 8169.72 |  |  | 64.46% | 9121.112 | 85% | 2017 | 2017 |  |  | 3056748.86 | 0.2168 | 0.089097 | 2990.052 | 1242.052 | 2860586.948 | 27880948.655 | Pacificorp Energy Generation | Pacificorp Energy Generation | Tangentially-fired | Coal |  | Wet Lime FGD | Low NOx Burner Technology w/ Closed-coupled OFA
[8 empty] | Average HR = | 8989.9475 | 4030519.8 | 0.2168 | 0.089097 | 3927.7831 | 1614.1744
UT | Huntington | 8069 | 2 | 2014 | 8415.17 |  | 496 | 80.24% | 9649.6495 | [5 empty] | 3486310.95 | 0.224 | 0.074567 | 3797.757 | 1254.282 | 3451637.663 | 33641678.547 | Pacificorp Energy Generation | Pacificorp Energy Generation | Tangentially-fired | Coal |  | Wet Lime FGD | Low NOx Burner Technology w/ Separated OFA
UT | Huntington | 8069 | 2 | 2015 | 7245.86 |  |  | 65.26% | 9776.0911 | [5 empty] | 2835581.5 | 0.2079 | 0.08137 | 2898.997 | 1127.829 | 2844165.638 | 27720903.179 | Pacificorp Energy Generation | Pacificorp Energy Generation | Tangentially-fired | Coal |  | Wet Lime FGD | Low NOx Burner Technology w/ Separated OFA
UT | Huntington | 8069 | 2 | 2016 | 8508.68 |  |  | 72.78% | 9608.7424 | [5 empty] | 3162189.65 | 0.2191 | 0.080448 | 3399.812 | 1222.195 | 3117460.701 | 30384665.693 | Pacificorp Energy Generation | Pacificorp Energy Generation | Tangentially-fired | Coal |  | Wet Lime FGD | Low NOx Burner Technology w/ Separated OFA
UT | Huntington | 8069 | 2 | 2017 | 8466.62 |  |  | 65.17% | 9673.2237 | 85% | 2017 | 2017 |  |  | 2831504.87 | 0.2079 | 0.075923 | 2940.473 | 1039.762 | 2810193.704 | 27389779.885 | Pacificorp Energy Generation | Pacificorp Energy Generation | Tangentially-fired | Coal |  | Wet Lime FGD | Low NOx Burner Technology w/ Separated OFA
[8 empty] | Average HR = | 9676.9267 | 3693216 | 0.2079 | 0.075923 | 3715.067 | 1356.7117
UT | Intermountain | 6481 | 1SGA | 2014 | 7387 | [9 empty] | 6008149 | 0.3885 | 0.075462 | 10856.917 | 2058.679 | 5598038.85 | 54561748.25 | Intermountain Power Agency | Intermountain Power Service Corporation | Dry bottom wall-fired boiler | Coal |  | Wet Limestone | Low NOx Burner Technology (Dry Bottom only)
UT | Intermountain | 6481 | 1SGA | 2015 | 8559 | [9 empty] | 6473757.75 | 0.3768 | 0.067818 | 11322.166 | 1995.622 | 6038272.125 | 58852525.275 | Intermountain Power Agency | Intermountain Power Service Corporation | Dry bottom wall-fired boiler | Coal |  | Wet Limestone | Low NOx Burner Technology (Dry Bottom only)
UT | Intermountain | 6481 | 1SGA | 2016 | 7857 | [9 empty] | 4376836 | 0.257 | 0.067692 | 5363.028 | 1350.137 | 4092780.875 | 39890655.125 | Intermountain Power Agency | Intermountain Power Service Corporation | Dry bottom wall-fired boiler | Coal |  | Wet Limestone | Low NOx Burner Technology (Dry Bottom only)
UT | Intermountain | 6481 | 1SGA | 2017 | 8109.25 | New gas to replace | [8 empty] | 4694901.25 | 0.2404 | 0.058769 | 5231.43 | 1227.624 | 4286428.9 | 41778077.525 | Intermountain Power Agency | Intermountain Power Service Corporation | Dry bottom wall-fired boiler | Coal |  | Wet Limestone | Low NOx Burner Technology (Dry Bottom only)
UT | Intermountain | 6481 | 2SGA | 2014 | 8594.25 | [9 empty] | 7205470 | 0.3777 | 0.069871 | 12758.887 | 2310.257 | 6784883.9 | 66129480.65 | Intermountain Power Agency | Intermountain Power Service Corporation | Dry bottom wall-fired boiler | Coal |  | Wet Limestone | Low NOx Burner Technology (Dry Bottom only)
UT | Intermountain | 6481 | 2SGA | 2015 | 8074.5 | [9 empty] | 6124843 | 0.3289 | 0.06286 | 9452.445 | 1772.696 | 5786774.3 | 56401303.5 | Intermountain Power Agency | Intermountain Power Service Corporation | Dry bottom wall-fired boiler | Coal |  | Wet Limestone | Low NOx Burner Technology (Dry Bottom only)
UT | Intermountain | 6481 | 2SGA | 2016 | 8634 | [9 empty] | 4663617.75 | 0.2268 | 0.066369 | 5033.801 | 1434.776 | 4436061.875 | 43236453.2 | Intermountain Power Agency | Intermountain Power Service Corporation | Dry bottom wall-fired boiler | Coal |  | Wet Limestone | Low NOx Burner Technology (Dry Bottom only)
UT | Intermountain | 6481 | 2SGA | 2017 | 7531.25 | New gas to replace | [8 empty] | 4330608.25 | 0.2114 | 0.062913 | 4378.262 | 1255.992 | 4096604.075 | 39927954.275 | Intermountain Power Agency | Intermountain Power Service Corporation | Dry bottom wall-fired boiler | Coal |  | Wet Limestone | Low NOx Burner Technology (Dry Bottom only)
WY | Jim Bridger | 8066 | BW71 | 2014 | 7265.47 | [9 empty] | 3381707.09 | 0.185 | 0.15386 | 2997.395 | 2424.283 | 3305065.522 | 31512811.047 | Idaho Power Company, Pacificorp Energy Generation | Pacificorp Energy Generation | Tangentially-fired | Coal |  | Sodium Based | Low NOx Burner Technology w/ Closed-coupled OFA
WY | Jim Bridger | 8066 | BW71 | 2015 | 8107.45 | [9 empty] | 3727112.58 | 0.1892 | 0.15215 | 3427.203 | 2664.658 | 3673605.474 | 35026736.86 | Idaho Power Company, Pacificorp Energy Generation | Pacificorp Energy Generation | Tangentially-fired | Coal |  | Sodium Based | Low NOx Burner Technology w/ Closed-coupled OFA
WY | Jim Bridger | 8066 | BW71 | 2016 | 8245.43 | [9 empty] | 3347329.88 | 0.1868 | 0.15031 | 3021.762 | 2353.421 | 3284319.532 | 31315232.574 | Idaho Power Company, Pacificorp Energy Generation | Pacificorp Energy Generation | Tangentially-fired | Coal |  | Sodium Based | Low NOx Burner Technology w/ Closed-coupled OFA
WY | Jim Bridger | 8066 | BW71 | 2017 | 8299.86 | [9 empty] | 3170347.62 | 0.1807 | 0.14264 | 2861.346 | 2222.591 | 3268339.802 | 31162649.573 | Idaho Power Company, Pacificorp Energy Generation | Pacificorp Energy Generation | Tangentially-fired | Coal |  | Sodium Based | Low NOx Burner Technology w/ Closed-coupled OFA
WY | Jim Bridger | 8066 | BW72 | 2014 | 8480.6 |  | 617 | 73.07% | 9717.8893 | [5 empty] | 3949176.84 | 0.1866 | 0.15622 | 3695.9 | 2997.637 | 4025048.296 | 38377663.454 | Idaho Power Company, Pacificorp Energy Generation | Pacificorp Energy Generation | Tangentially-fired | Coal |  | Sodium Based | Low NOx Burner Technology w/ Closed-coupled OFA
WY | Jim Bridger | 8066 | BW72 | 2015 | 8520.76 |  |  | 75.25% | 9580.3036 | [5 empty] | 4067220.89 | 0.196 | 0.15439 | 3921.757 | 3007.854 | 4086673.188 | 38965210.902 | Idaho Power Company, Pacificorp Energy Generation | Pacificorp Energy Generation | Tangentially-fired | Coal |  | Sodium Based | Low NOx Burner Technology w/ Closed-coupled OFA
WY | Jim Bridger | 8066 | BW72 | 2016 | 8553.21 |  |  | 66.64% | 9615.423 | [5 empty] | 3601943.59 | 0.1768 | 0.1582 | 3195.127 | 2739.552 | 3632415.802 | 34634211.075 | Idaho Power Company, Pacificorp Energy Generation | Pacificorp Energy Generation | Tangentially-fired | Coal |  | Sodium Based | Low NOx Burner Technology w/ Closed-coupled OFA
WY | Jim Bridger | 8066 | BW72 | 2017 | 7113.22 | overhaul / outage |  | 50.21% | 9651.5849 | 85% | 2017 | 2017 |  |  | 2713612.13 | 0.1796 | 0.15107 | 2463.23 | 1978.349 | 2746878.95 | 26190657.876 | Idaho Power Company, Pacificorp Energy Generation | Pacificorp Energy Generation | Tangentially-fired | Coal |  | Sodium Based | Low NOx Burner Technology w/ Closed-coupled OFA
[8 empty] | Average HR = | 9641.3002 | 4594182 | 0.1796 | 0.15107 | 3977.5911 | 3345.8025
WY | Jim Bridger | 8066 | BW73 | 2014 | 8583.78 |  | 608.3 | 71.97% | 9824.2226 | [5 empty] | 3834914.39 | 0.1953 | 0.14894 | 3762.194 | 2805.643 | 3951359.951 | 37675052.81 | Idaho Power Company, Pacificorp Energy Generation | Pacificorp Energy Generation | Tangentially-fired | Coal |  | Sodium Based | Low NOx Burner Technology w/ Closed-coupled OFA
WY | Jim Bridger | 8066 | BW73 | 2015 | 6342.18 |  |  | 51.21% | 9872.0908 | [5 empty] | 2728896.43 | 0.1869 | 0.14634 | 2574.336 | 1971.214 | 2825458.334 | 26939913.232 | Idaho Power Company, Pacificorp Energy Generation | Pacificorp Energy Generation | Tangentially-fired | Coal |  | Sodium Based | Selective Catalytic Reduction (Began Nov 25, 2015)<br>Low NOx Burner Technology w/ Closed-coupled OFA
WY | Jim Bridger | 8066 | BW73 | 2016 | 6536.94 | scr installed |  | 53.85% | 9637.4748 | [5 empty] | 2869463.62 | 0.0515 | 0.14953 | 697.537 | 2067.646 | 2900368.085 | 27654383.427 | Idaho Power Company, Pacificorp Energy Generation | Pacificorp Energy Generation | Tangentially-fired | Coal |  | Sodium Based | Selective Catalytic Reduction<br>Low NOx Burner Technology w/ Closed-coupled OFA
WY | Jim Bridger | 8066 | BW73 | 2017 | 8554.56 |  |  | 62.2% | 10008.1542 | 85% | 2017 | 2017 |  |  | 3314263.28 | 0.0501 | 0.14084 | 824.783 | 2335.797 | 3478832.727 | 33169658.1 | Idaho Power Company, Pacificorp Energy Generation | Pacificorp Energy Generation | Tangentially-fired | Coal |  | Sodium Based | Selective Catalytic Reduction<br>Low NOx Burner Technology w/ Closed-coupled OFA
[8 empty] | Average HR = | 9835.4856 | 4529401.8 | 0.0501 | 0.14084 | 1115.9491 | 3137.1173
WY | Jim Bridger | 8066 | BW74 | 2014 | 8550.98 |  | 608.3 | 72.05% | 8731.1017 | [5 empty] | 3839282.79 | 0.1989 | 0.14899 | 3446.357 | 2497.236 | 3515699.135 | 33521168.568 | Idaho Power Company, Pacificorp Energy Generation | Pacificorp Energy Generation | Tangentially-fired | Coal |  | Sodium Based | Low NOx Burner Technology w/ Closed-coupled OFA
WY | Jim Bridger | 8066 | BW74 | 2015 | 8551.13 |  |  | 72.59% | 9591.7221 | [5 empty] | 3867899.59 | 0.1983 | 0.14126 | 3776.575 | 2620.273 | 3891030.214 | 37099817.915 | Idaho Power Company, Pacificorp Energy Generation | Pacificorp Energy Generation | Tangentially-fired | Coal |  | Sodium Based | Low NOx Burner Technology w/ Closed-coupled OFA
WY | Jim Bridger | 8066 | BW74 | 2016 | 7091.53 |  |  | 51.43% | 10494.9654 | [5 empty] | 2740616.84 | 0.1659 | 0.14365 | 2429.498 | 2065.933 | 3016617.14 | 28762678.913 | Idaho Power Company, Pacificorp Energy Generation | Pacificorp Energy Generation | Tangentially-fired | Coal |  | Sodium Based | Selective Catalytic Reduction (Began Nov 10, 2016)<br>Low NOx Burner Technology w/ Closed-coupled OFA
WY | Jim Bridger | 8066 | BW74 | 2017 | 8549.48 | scr installed |  | 63.14% | 9832.0148 | 85% | 2017 | 2017 |  |  | 3364726.69 | 0.0491 | 0.14369 | 812.371 | 2376.784 | 3469648.526 | 33082042.478 | Idaho Power Company, Pacificorp Energy Generation | Pacificorp Energy Generation | Tangentially-fired | Coal |  | Sodium Based | Selective Catalytic Reduction<br>Low NOx Burner Technology w/ Closed-coupled OFA
[8 empty] | Average HR = | 9662.451 | 4529401.8 | 0.0491 | 0.14369 | 1074.4338 | 3144.3114
WY | Laramie River | 6204 | 1 | 2014 | 8221.98 |  | 570 | 86.06% | 11013.1706 | [5 empty] | 4297260.95 | 0.1586 | 0.12005 | 3806.424 | 2840.755 | 4963596.996 | 47326467.796 | Basin Electric Power Cooperative, County of Los Alamos, Heartland Consumers Power District, Lincoln Electric System, Nebraska Municipal Energy Agency, Tri-State Generation & Transmission, Western Minnesota Municipal Power, Wyoming Municipal Power Agency | Basin Electric Power Cooperative | Dry bottom wall-fired boiler | Coal |  | Wet Limestone | Overfire Air<br>Low NOx Burner Technology (Dry Bottom only)
WY | Laramie River | 6204 | 1 | 2015 | 5888.18 |  |  | 56.48% | 11262.2581 | [5 empty] | 2820233.24 | 0.1584 | 0.10716 | 2576.928 | 1701.853 | 3331219.645 | 31762194.587 | Basin Electric Power Cooperative, County of Los Alamos, Heartland Consumers Power District, Lincoln Electric System, Nebraska Municipal Energy Agency, Tri-State Generation & Transmission, Western Minnesota Municipal Power, Wyoming Municipal Power Agency | Basin Electric Power Cooperative | Dry bottom wall-fired boiler | Coal |  | Wet Limestone | Overfire Air<br>Low NOx Burner Technology (Dry Bottom only)
WY | Laramie River | 6204 | 1 | 2016 | 7676.28 |  |  | 66.98% | 11267.559 | [5 empty] | 3344521.71 | 0.1511 | 0.088575 | 2915.241 | 1668.95 | 3952358.623 | 37684595.698 | Basin Electric Power Cooperative, County of Los Alamos, Heartland Consumers Power District, Lincoln Electric System, Nebraska Municipal Energy Agency, Tri-State Generation & Transmission, Western Minnesota Municipal Power, Wyoming Municipal Power Agency | Basin Electric Power Cooperative | Dry bottom wall-fired boiler | Coal |  | Wet Limestone | Overfire Air<br>Low NOx Burner Technology (Dry Bottom only)
WY | Laramie River | 6204 | 1 | 2017 | 6735.59 |  |  | 59.34% | 10977.807 | 85% | permit | 2017 |  |  | 2962913.42 | 0.1503 | 0.09657 | 2523.342 | 1570.53 | 3411356.073 | 32526291.754 | Basin Electric Power Cooperative, County of Los Alamos, Heartland Consumers Power District, Lincoln Electric System, Nebraska Municipal Energy Agency, Tri-State Generation & Transmission, Western Minnesota Municipal Power, Wyoming Municipal Power Agency | Basin Electric Power Cooperative | Dry bottom wall-fired boiler | Coal |  | Wet Limestone | Overfire Air<br>Low NOx Burner Technology (Dry Bottom only)
[6 empty] | SCR 2019 .06 by permit |  | Average HR = | 11130.1987 | 4244220 | 0.06 | 0.09657 | 1417.1704 | 2280.9328
WY | Laramie River | 6204 | 2 | 2014 | 6289.81 |  | 570 | 70.8% | 9800.1891 | [5 empty] | 3535263.91 | 0.1605 | 0.12577 | 2801.14 | 2178.794 | 3633696.581 | 34646254.978 | Basin Electric Power Cooperative, County of Los Alamos, Heartland Consumers Power District, Lincoln Electric System, Nebraska Municipal Energy Agency, Tri-State Generation & Transmission, Western Minnesota Municipal Power, Wyoming Municipal Power Agency | Basin Electric Power Cooperative | Dry bottom wall-fired boiler | Coal |  | Wet Limestone | Overfire Air<br>Low NOx Burner Technology (Dry Bottom only)
WY | Laramie River | 6204 | 2 | 2015 | 7812.73 |  |  | 86.7% | 10430.9653 | [5 empty] | 4329345.14 | 0.1493 | 0.10786 | 3388.963 | 2435.438 | 4736302.843 | 45159248.986 | Basin Electric Power Cooperative, County of Los Alamos, Heartland Consumers Power District, Lincoln Electric System, Nebraska Municipal Energy Agency, Tri-State Generation & Transmission, Western Minnesota Municipal Power, Wyoming Municipal Power Agency | Basin Electric Power Cooperative | Dry bottom wall-fired boiler | Coal |  | Wet Limestone | Overfire Air<br>Low NOx Burner Technology (Dry Bottom only)
WY | Laramie River | 6204 | 2 | 2016 | 7439.38 |  |  | 69.68% | 10053.344 | [5 empty] | 3479377.11 | 0.1511 | 0.075858 | 2673.143 | 1326.731 | 3668635.649 | 34979375.097 | Basin Electric Power Cooperative, County of Los Alamos, Heartland Consumers Power District, Lincoln Electric System, Nebraska Municipal Energy Agency, Tri-State Generation & Transmission, Western Minnesota Municipal Power, Wyoming Municipal Power Agency | Basin Electric Power Cooperative | Dry bottom wall-fired boiler | Coal |  | Wet Limestone | Overfire Air<br>Low NOx Burner Technology (Dry Bottom only)
WY | Laramie River | 6204 | 2 | 2017 | 8504.21 |  |  | 85.88% | 9911.8714 | 85% | permit | 2017 |  |  | 4288106.87 | 0.1546 | 0.10118 | 3300.877 | 2150.327 | 4457730.235 | 42503164.051 | Basin Electric Power Cooperative, County of Los Alamos, Heartland Consumers Power District, Lincoln Electric System, Nebraska Municipal Energy Agency, Tri-State Generation & Transmission, Western Minnesota Municipal Power, Wyoming Municipal Power Agency | Basin Electric Power Cooperative | Dry bottom wall-fired boiler | Coal |  | Wet Limestone | Overfire Air<br>Low NOx Burner Technology (Dry Bottom only)
[6 empty] | SNCR 2018 0.15 by permit |  | Average HR = | 10049.0925 | 4244220 | 0.15 | 0.10118 | 3198.7919 | 2157.784
WY | Laramie River | 6204 | 3 | 2014 | 5716.49 |  | 570 | 60.53% | 11087.9981 | [5 empty] | 3022251.38 | 0.1732 | 0.17489 | 2917.501 | 2930.423 | 3514601.834 | 33510717.495 | Basin Electric Power Cooperative, County of Los Alamos, Heartland Consumers Power District, Lincoln Electric System, Nebraska Municipal Energy Agency, Tri-State Generation & Transmission, Western Minnesota Municipal Power, Wyoming Municipal Power Agency | Basin Electric Power Cooperative | Dry bottom wall-fired boiler | Coal |  | Dry Lime FGD | Overfire Air<br>Low NOx Burner Technology (Dry Bottom only)
WY | Laramie River | 6204 | 3 | 2015 | 7763.32 |  |  | 86.75% | 11244.3779 | [5 empty] | 4331627.87 | 0.1481 | 0.16483 | 3611.354 | 4014.032 | 5108332.68 | 48706460.615 | Basin Electric Power Cooperative, County of Los Alamos, Heartland Consumers Power District, Lincoln Electric System, Nebraska Municipal Energy Agency, Tri-State Generation & Transmission, Western Minnesota Municipal Power, Wyoming Municipal Power Agency | Basin Electric Power Cooperative | Dry bottom wall-fired boiler | Coal |  | Dry Lime FGD | Overfire Air<br>Low NOx Burner Technology (Dry Bottom only)
WY | Laramie River | 6204 | 3 | 2016 | 8554.51 |  |  | 85.56% | 11145.8786 | [5 empty] | 4272393.1 | 0.1474 | 0.12807 | 3524.821 | 3049.424 | 4994337.869 | 47619574.668 | Basin Electric Power Cooperative, County of Los Alamos, Heartland Consumers Power District, Lincoln Electric System, Nebraska Municipal Energy Agency, Tri-State Generation & Transmission, Western Minnesota Municipal Power, Wyoming Municipal Power Agency | Basin Electric Power Cooperative | Dry bottom wall-fired boiler | Coal |  | Dry Lime FGD | Overfire Air<br>Low NOx Burner Technology (Dry Bottom only)
WY | Laramie River | 6204 | 3 | 2017 | 7402.07 |  |  | 75.39% | 11347.8199 | 85% | permit | 2017 |  |  | 3764520.4 | 0.1554 | 0.13114 | 3340.649 | 2801.174 | 4480374.502 | 42719099.616 | Basin Electric Power Cooperative, County of Los Alamos, Heartland Consumers Power District, Lincoln Electric System, Nebraska Municipal Energy Agency, Tri-State Generation & Transmission, Western Minnesota Municipal Power, Wyoming Municipal Power Agency | Basin Electric Power Cooperative | Dry bottom wall-fired boiler | Coal |  | Dry Lime FGD | Overfire Air<br>Low NOx Burner Technology (Dry Bottom only)
[6 empty] | SNCR 2018 0.15 by permit |  | Average HR = | 11206.5186 | 4244220 | 0.15 | 0.13114 | 3567.2198 | 3118.7934
WY | Naughton | 4162 | 1 | 2014 | 8380.95 | [9 empty] | 1305928.69 | 0.192 | 0.13966 | 1338.945 | 957.519 | 1437488.957 | 13712153.219 | Pacificorp Energy Generation | Pacificorp Energy Generation | Tangentially-fired | Coal | Pipeline Natural Gas | Sodium Based | Low NOx Burner Technology w/ Separated OFA
WY | Naughton | 4162 | 1 | 2015 | 8531.99 | [9 empty] | 1376510.47 | 0.2042 | 0.14289 | 1490.347 | 1033.157 | 1515826.419 | 14460907.22 | Pacificorp Energy Generation | Pacificorp Energy Generation | Tangentially-fired | Coal | Pipeline Natural Gas | Sodium Based | Low NOx Burner Technology w/ Separated OFA
WY | Naughton | 4162 | 1 | 2016 | 8598.99 | [9 empty] | 1375034.76 | 0.2006 | 0.13452 | 1435.575 | 958.863 | 1494833.333 | 14255653.847 | Pacificorp Energy Generation | Pacificorp Energy Generation | Tangentially-fired | Coal | Pipeline Natural Gas | Sodium Based | Low NOx Burner Technology w/ Separated OFA
WY | Naughton | 4162 | 1 | 2017 | 7788.09 | [9 empty] | 1214123.65 | 0.1879 | 0.13108 | 1224 | 845.988 | 1352942.605 | 12907581.984 | Pacificorp Energy Generation | Pacificorp Energy Generation | Tangentially-fired | Coal | Pipeline Natural Gas | Sodium Based | Low NOx Burner Technology w/ Separated OFA
WY | Naughton | 4162 | 2 | 2014 | 8415.1 | [9 empty] | 1664818 | 0.222 | 0.13498 | 1834.868 | 1097.628 | 1705009.093 | 16263854.201 | Pacificorp Energy Generation | Pacificorp Energy Generation | Tangentially-fired | Coal | Pipeline Natural Gas | Sodium Based | Low NOx Burner Technology w/ Separated OFA
WY | Naughton | 4162 | 2 | 2015 | 8576.24 | [9 empty] | 1761618.14 | 0.2279 | 0.13571 | 2006.169 | 1192.772 | 1842881.019 | 17577735.723 | Pacificorp Energy Generation | Pacificorp Energy Generation | Tangentially-fired | Coal | Pipeline Natural Gas | Sodium Based | Low NOx Burner Technology w/ Separated OFA
WY | Naughton | 4162 | 2 | 2016 | 7486.83 | [9 empty] | 1557511.85 | 0.2098 | 0.13041 | 1608.409 | 992.308 | 1595029.171 | 15217860.902 | Pacificorp Energy Generation | Pacificorp Energy Generation | Tangentially-fired | Coal | Pipeline Natural Gas | Sodium Based | Low NOx Burner Technology w/ Separated OFA
WY | Naughton | 4162 | 2 | 2017 | 8285.32 | [9 empty] | 1661014.25 | 0.2074 | 0.13238 | 1732.061 | 1100.758 | 1742997.437 | 16630852.532 | Pacificorp Energy Generation | Pacificorp Energy Generation | Tangentially-fired | Coal | Pipeline Natural Gas | Sodium Based | Low NOx Burner Technology w/ Separated OFA
WY | Naughton | 4162 | 3 | 2014 | 8020.89 | [9 empty] | 2398533.74 | 0.2476 | 0.35904 | 2881.94 | 4090.221 | 2387536.671 | 22784020.871 | Pacificorp Energy Generation | Pacificorp Energy Generation | Tangentially-fired | Coal |  | Sodium Based | Low NOx Burner Technology w/ Separated OFA
WY | Naughton | 4162 | 3 | 2015 | 7528.35 | [9 empty] | 2169541.08 | 0.2376 | 0.2348 | 2583.283 | 2507.535 | 2237631.502 | 21358602.285 | Pacificorp Energy Generation | Pacificorp Energy Generation | Tangentially-fired | Coal |  | Sodium Based | Low NOx Burner Technology w/ Separated OFA
WY | Naughton | 4162 | 3 | 2016 | 8425.6 | [9 empty] | 2348885.32 | 0.2083 | 0.17481 | 2544.883 | 2118.533 | 2540864.974 | 24238011.023 | Pacificorp Energy Generation | Pacificorp Energy Generation | Tangentially-fired | Coal |  | Sodium Based | Low NOx Burner Technology w/ Separated OFA
WY | Naughton | 4162 | 3 | 2017 | 8248.18 | gas in 2019 | [8 empty] | 2263991.81 | 0.2202 | 0.17976 | 2611.735 | 2100.966 | 2449814.555 | 23374625.617 | Pacificorp Energy Generation | Pacificorp Energy Generation | Tangentially-fired | Coal |  | Sodium Based | Low NOx Burner Technology w/ Separated OFA
WY | Neil Simpson II | 7504 | 1 | 2014 | 7778.58 |  | 90 | 80.66% | 11625.5808 | [5 empty] | 635918.14 | 0.1301 | 0.096569 | 487.699 | 356.962 | 775366.028 | 7392917.699 | Black Hills Power, Inc | Black Hills Power, Inc | Dry bottom wall-fired boiler | Coal |  | Dry Lime FGD | Low NOx Burner Technology w/ Overfire Air
WY | Neil Simpson II | 7504 | 1 | 2015 | 8237.42 |  |  | 85.48% | 11729.3458 | [5 empty] | 673931.49 | 0.1268 | 0.091313 | 508.582 | 360.905 | 829057.406 | 7904775.505 | Black Hills Power, Inc | Black Hills Power, Inc | Dry bottom wall-fired boiler | Coal |  | Dry Lime FGD | Low NOx Burner Technology w/ Overfire Air
WY | Neil Simpson II | 7504 | 1 | 2016 | 8345.93 |  |  | 84.11% | 12024.6686 | [5 empty] | 663086.93 | 0.1353 | 0.096938 | 552.704 | 386.464 | 836247.152 | 7973400.589 | Black Hills Power, Inc | Black Hills Power, Inc | Dry bottom wall-fired boiler | Coal |  | Dry Lime FGD | Low NOx Burner Technology w/ Overfire Air
WY | Neil Simpson II | 7504 | 1 | 2017 | 7040.26 |  |  | 76.32% | 12048.0379 | 85% | 2017 | 2017 |  |  | 601744.71 | 0.1416 | 0.096508 | 525.636 | 349.835 | 760364.658 | 7249843.096 | Black Hills Power, Inc | Black Hills Power, Inc | Dry bottom wall-fired boiler | Coal |  | Dry Lime FGD | Low NOx Burner Technology w/ Overfire Air
[8 empty] | Average HR = | 11856.9083 | 670140 | 0.1416 | 0.096508 | 562.5618 | 383.4173
WY | Wygen I | 55479 | 1 | 2014 | 8451.42 |  | 90 | 99.68% | 11227.7548 | [5 empty] | 785891.19 | 0.1328 | 0.078818 | 589.293 | 347.739 | 925438.357 | 8823793.556 | Black Hills Wyoming, LLC, Municipal Energy Agency of Nebraska | Black Hills Power, Inc | Dry bottom wall-fired boiler | Coal |  | Dry Lime FGD | Low NOx Burner Technology w/ Overfire Air<br>Selective Catalytic Reduction
WY | Wygen I | 55479 | 1 | 2015 | 8739.04 |  |  | 103.7% | 11150.1931 | [5 empty] | 817683.55 | 0.1314 | 0.06821 | 600.704 | 310.946 | 956230.035 | 9117329.494 | Black Hills Wyoming, LLC, Municipal Energy Agency of Nebraska | Black Hills Power, Inc | Dry bottom wall-fired boiler | Coal |  | Dry Lime FGD | Low NOx Burner Technology w/ Overfire Air<br>Selective Catalytic Reduction
WY | Wygen I | 55479 | 1 | 2016 | 8495.43 |  |  | 100% | 11115.7729 | [5 empty] | 788704.96 | 0.1346 | 0.078275 | 592.287 | 343.12 | 919488.452 | 8767065.189 | Black Hills Wyoming, LLC, Municipal Energy Agency of Nebraska | Black Hills Power, Inc | Dry bottom wall-fired boiler | Coal |  | Dry Lime FGD | Low NOx Burner Technology w/ Overfire Air<br>Selective Catalytic Reduction
WY | Wygen I | 55479 | 1 | 2017 | 8574.93 |  |  | 101.7% | 11404.7527 | 100% | 2017 | 2017 |  |  | 801831.07 | 0.1277 | 0.099452 | 586.561 | 454.73 | 959100.501 | 9144685.022 | Black Hills Wyoming, LLC, Municipal Energy Agency of Nebraska | Black Hills Power, Inc | Dry bottom wall-fired boiler | Coal |  | Dry Lime FGD | Low NOx Burner Technology w/ Overfire Air<br>Selective Catalytic Reduction
[8 empty] | Average HR = | 11224.6184 | 788400 | 0.1277 | 0.099452 | 565.0399 | 440.051
WY | Wygen II | 56319 | 1 | 2014 | 8694.49 |  | 95 | 91.98% | 10636.9033 | [5 empty] | 765450.24 | 0.0618 | 0.047358 | 251.163 | 192.796 | 853938.631 | 8142020.203 | Cheyenne Light, Fuel and Power | Black Hills Power, Inc | Dry bottom wall-fired boiler | Coal |  | Dry Lime FGD | Low NOx Burner Technology w/ Overfire Air<br>Selective Catalytic Reduction
WY | Wygen II | 56319 | 1 | 2015 | 8000.75 |  |  | 89.2% | 10855.0784 | [5 empty] | 742314.33 | 0.0568 | 0.043064 | 228.97 | 173.502 | 845110.558 | 8057880.271 | Cheyenne Light, Fuel and Power | Black Hills Power, Inc | Dry bottom wall-fired boiler | Coal |  | Dry Lime FGD | Low NOx Burner Technology w/ Overfire Air<br>Selective Catalytic Reduction
WY | Wygen II | 56319 | 1 | 2016 | 8733.61 |  |  | 97.15% | 10641.4623 | [5 empty] | 808470.59 | 0.0551 | 0.055771 | 236.682 | 239.906 | 902316.708 | 8603309.311 | Cheyenne Light, Fuel and Power | Black Hills Power, Inc | Dry bottom wall-fired boiler | Coal |  | Dry Lime FGD | Low NOx Burner Technology w/ Overfire Air<br>Selective Catalytic Reduction
WY | Wygen II | 56319 | 1 | 2017 | 8409.52 |  |  | 98.48% | 10936.8524 | 100% |  |  |  |  | 819518.14 | 0.0509 | 0.059591 | 227.745 | 267.057 | 940031.979 | 8962948.929 | Cheyenne Light, Fuel and Power | Black Hills Power, Inc | Dry bottom wall-fired boiler | Coal |  | Dry Lime FGD | Low NOx Burner Technology w/ Overfire Air<br>Selective Catalytic Reduction
[8 empty] | Average HR = | 10767.5741 | 832200 | 0.0509 | 0.059591 | 228.0517 | 266.9922
WY | Wygen III | 56596 | 1 | 2014 | 8390.24 |  | 116 | 91.33% | 10130.0615 | [5 empty] | 928014.58 | 0.0432 | 0.054096 | 187.38 | 254.275 | 985958.353 | 9400844.78 | Black Hills Power, Inc, Consolidated WY Municipalities Electric Power System JPB, Montana Dakota Utilities Company | Black Hills Power, Inc | Dry bottom wall-fired boiler | Coal |  | Dry Lime FGD | Low NOx Burner Technology (Dry Bottom only)<br>Selective Catalytic Reduction
WY | Wygen III | 56596 | 1 | 2015 | 7936.49 |  |  | 84.9% | 10043.3948 | [5 empty] | 862698.18 | 0.046 | 0.049427 | 172.793 | 214.129 | 908724.603 | 8664418.441 | Black Hills Power, Inc, Consolidated WY Municipalities Electric Power System JPB, Montana Dakota Utilities Company | Black Hills Power, Inc | Dry bottom wall-fired boiler | Coal |  | Dry Lime FGD | Low NOx Burner Technology (Dry Bottom only)<br>Selective Catalytic Reduction
WY | Wygen III | 56596 | 1 | 2016 | 8161.13 |  |  | 88.94% | 10208.0381 | [5 empty] | 903793.52 | 0.0405 | 0.050226 | 175.905 | 231.692 | 967612.082 | 9225958.723 | Black Hills Power, Inc, Consolidated WY Municipalities Electric Power System JPB, Montana Dakota Utilities Company | Black Hills Power, Inc | Dry bottom wall-fired boiler | Coal |  | Dry Lime FGD | Low NOx Burner Technology (Dry Bottom only)<br>Selective Catalytic Reduction
WY | Wygen III | 56596 | 1 | 2017 | 7902.86 |  |  | 83.86% | 10488.5963 | 90% |  |  |  |  | 852169.29 | 0.0432 | 0.062759 | 179.483 | 280.47 | 937421.5 | 8938059.648 | Black Hills Power, Inc, Consolidated WY Municipalities Electric Power System JPB, Montana Dakota Utilities Company | Black Hills Power, Inc | Dry bottom wall-fired boiler | Coal |  | Dry Lime FGD | Low NOx Burner Technology (Dry Bottom only)<br>Selective Catalytic Reduction
[8 empty] | Average HR = | 10217.5227 | 1016160 | 0.0432 | 0.062759 | 224.265 | 325.7998
WY | Wyodak | 6101 | BW91 | 2014 | 8548.52 |  | 402.3 | 82.24% | 11071.8245 | [5 empty] | 2898125.76 | 0.1956 | 0.14799 | 3168.337 | 2374.397 | 3365339.482 | 32087539.882 | Black Hills Corporation, Pacificorp Energy Generation | Pacificorp Energy Generation | Dry bottom wall-fired boiler | Coal |  | Dry Lime FGD | Low NOx Burner Technology w/ Overfire Air
WY | Wyodak | 6101 | BW91 | 2015 | 8228.66 |  |  | 81.92% | 11250.9891 | [5 empty] | 2886986.86 | 0.2197 | 0.1555 | 3599.405 | 2525.428 | 3406657.089 | 32481457.596 | Black Hills Corporation, Pacificorp Energy Generation | Pacificorp Energy Generation | Dry bottom wall-fired boiler | Coal |  | Dry Lime FGD | Low NOx Burner Technology w/ Overfire Air
WY | Wyodak | 6101 | BW91 | 2016 | 6803.69 |  |  | 65.74% | 11063.1641 | [5 empty] | 2316864.98 | 0.2232 | 0.1535 | 2900.573 | 1967.202 | 2688266.215 | 25631857.387 | Black Hills Corporation, Pacificorp Energy Generation | Pacificorp Energy Generation | Dry bottom wall-fired boiler | Coal |  | Dry Lime FGD | Low NOx Burner Technology w/ Overfire Air
WY | Wyodak | 6101 | BW91 | 2017 | 8349.53 |  |  | 82.33% | 11108.2839 | 85% | 2017 | 2017 |  |  | 2901324.59 | 0.2257 | 0.15206 | 3660.738 | 2450.324 | 3380148.946 | 32228737.298 | Black Hills Corporation, Pacificorp Energy Generation | Pacificorp Energy Generation | Dry bottom wall-fired boiler | Coal |  | Dry Lime FGD | Low NOx Burner Technology w/ Overfire Air
[8 empty] | Average HR = | 11123.5654 | 2995525.8 | 0.2257 | 0.15206 | 3760.2666 | 2533.3623

## gas
State | Facility Name | Facility ID (ORISPL) | Unit ID | Year | Operating Time | Gross Load (MW-h) | SO2 (tons) | Avg. NOx Rate (lb/MMBtu) | NOx (tons) | CO2 (short tons) | Heat Input (MMBtu) | Owner | Operator | Unit Type | Fuel Type (Primary) | Fuel Type (Secondary) | SO2 Control(s) | NOx Control(s)
UT | Lake Side Power Plant | 56237 | CT03 | 2016 | 7177.06 | 1541720.32 | 3.193 | 0.0089 | 39.539 | 632469.952 | 10642538.325 | Pacificorp Energy Generation | Pacificorp Energy Generation | Combined cycle | Pipeline Natural Gas |  |  | Selective Catalytic Reduction
UT | Lake Side Power Plant | 56237 | CT04 | 2016 | 7082.4 | 1522381 | 3.132 | 0.0088 | 38.3 | 620314.429 | 10437963.355 | Pacificorp Energy Generation | Pacificorp Energy Generation | Combined cycle | Pipeline Natural Gas |  |  | Selective Catalytic Reduction
UT | Lake Side Power Plant | 56237 | CT02 | 2016 | 7034.33 | 1400454.57 | 2.943 | 0.0113 | 39.42 | 583006.221 | 9810244.094 | Pacificorp Energy Generation | Pacificorp Energy Generation | Combined cycle | Pipeline Natural Gas |  |  | Selective Catalytic Reduction
UT | Lake Side Power Plant | 56237 | CT01 | 2016 | 7075.03 | 1410673.4 | 2.935 | 0.0117 | 40.201 | 581328.251 | 9781926.166 | Pacificorp Energy Generation | Pacificorp Energy Generation | Combined cycle | Pipeline Natural Gas
UT | Lake Side Power Plant | 56237 | CT01 | 2014 | 7057.57 | 1373924.25 | 2.878 | 0.0099 | 35.872 | 570060.652 | 9592300.831 | Pacificorp Energy Generation | Pacificorp Energy Generation | Combined cycle | Pipeline Natural Gas
UT | Lake Side Power Plant | 56237 | CT02 | 2014 | 6905.18 | 1335895.24 | 2.871 | 0.0105 | 37.061 | 568797.083 | 9571085.603 | Pacificorp Energy Generation | Pacificorp Energy Generation | Combined cycle | Pipeline Natural Gas |  |  | Selective Catalytic Reduction
UT | Currant Creek Power Project | 56102 | CTG1B | 2014 | 7983.28 | 1293796.86 | 2.848 | 0.0096 | 35.277 | 564104.641 | 9492177.106 | Pacificorp Energy Generation | Pacificorp Energy Generation | Combined cycle | Pipeline Natural Gas |  |  | Selective Catalytic Reduction
UT | Currant Creek Power Project | 56102 | CTG1A | 2014 | 7868.44 | 1263846.01 | 2.782 | 0.0114 | 40.349 | 551017.024 | 9271911.096 | Pacificorp Energy Generation | Pacificorp Energy Generation | Combined cycle | Pipeline Natural Gas |  |  | Selective Catalytic Reduction
UT | Currant Creek Power Project | 56102 | CTG1A | 2015 | 7124.04 | 1160617.54 | 2.563 | 0.016 | 42.111 | 507751.398 | 8543873.28 | Pacificorp Energy Generation | Pacificorp Energy Generation | Combined cycle | Pipeline Natural Gas |  |  | Selective Catalytic Reduction
UT | Currant Creek Power Project | 56102 | CTG1B | 2015 | 7061.75 | 1151077.67 | 2.532 | 0.017 | 44.697 | 501621.795 | 8440738.546 | Pacificorp Energy Generation | Pacificorp Energy Generation | Combined cycle | Pipeline Natural Gas |  |  | Selective Catalytic Reduction
UT | Lake Side Power Plant | 56237 | CT01 | 2015 | 6165.92 | 1175372.74 | 2.449 | 0.0106 | 31.329 | 485051.724 | 8161954.252 | Pacificorp Energy Generation | Pacificorp Energy Generation | Combined cycle | Pipeline Natural Gas
UT | Lake Side Power Plant | 56237 | CT02 | 2015 | 6108.74 | 1165778.5 | 2.449 | 0.0108 | 31.682 | 485162.377 | 8163763.807 | Pacificorp Energy Generation | Pacificorp Energy Generation | Combined cycle | Pipeline Natural Gas |  |  | Selective Catalytic Reduction
UT | Lake Side Power Plant | 56237 | CT04 | 2015 | 5705.51 | 1176073.1 | 2.428 | 0.0115 | 35.169 | 480875.907 | 8091690.805 | Pacificorp Energy Generation | Pacificorp Energy Generation | Combined cycle | Pipeline Natural Gas |  |  | Selective Catalytic Reduction
UT | Lake Side Power Plant | 56237 | CT03 | 2015 | 5685.56 | 1162443.25 | 2.412 | 0.0104 | 34.056 | 477819.354 | 8040206.757 | Pacificorp Energy Generation | Pacificorp Energy Generation | Combined cycle | Pipeline Natural Gas |  |  | Selective Catalytic Reduction
UT | Lake Side Power Plant | 56237 | CT03 | 2017 | 5157.44 | 1065902.31 | 2.283 | 0.014 | 37.332 | 452233.233 | 7609657.28 | Pacificorp Energy Generation | Pacificorp Energy Generation | Combined cycle | Pipeline Natural Gas |  |  | Selective Catalytic Reduction
UT | Lake Side Power Plant | 56237 | CT04 | 2017 | 5109.84 | 1060311.91 | 2.279 | 0.0133 | 34.72 | 451340.668 | 7594666.802 | Pacificorp Energy Generation | Pacificorp Energy Generation | Combined cycle | Pipeline Natural Gas |  |  | Selective Catalytic Reduction
UT | Lake Side Power Plant | 56237 | CT03 | 2014 | 4556.8 | 930510.56 | 1.924 | 0.011 | 28.464 | 381139.14 | 6413345.733 | Pacificorp Energy Generation | Pacificorp Energy Generation | Combined cycle (Started Jan 22, 2014) | Pipeline Natural Gas |  |  | Selective Catalytic Reduction
UT | Lake Side Power Plant | 56237 | CT04 | 2014 | 4585.85 | 928979.42 | 1.92 | 0.0106 | 27.221 | 380292.984 | 6399118.948 | Pacificorp Energy Generation | Pacificorp Energy Generation | Combined cycle (Started Jan 31, 2014) | Pipeline Natural Gas |  |  | Selective Catalytic Reduction
UT | Currant Creek Power Project | 56102 | CTG1A | 2016 | 4757.59 | 805520.45 | 1.802 | 0.0215 | 34.739 | 356952.169 | 6006388.653 | Pacificorp Energy Generation | Pacificorp Energy Generation | Combined cycle | Pipeline Natural Gas |  |  | Selective Catalytic Reduction
UT | Currant Creek Power Project | 56102 | CTG1B | 2016 | 4253.65 | 711198.79 | 1.559 | 0.0278 | 36.372 | 308828.049 | 5196570.543 | Pacificorp Energy Generation | Pacificorp Energy Generation | Combined cycle | Pipeline Natural Gas |  |  | Selective Catalytic Reduction
UT | Lake Side Power Plant | 56237 | CT01 | 2017 | 3568.51 | 671950.72 | 1.497 | 0.0197 | 28.277 | 296572.166 | 4990423.809 | Pacificorp Energy Generation | Pacificorp Energy Generation | Combined cycle | Pipeline Natural Gas
UT | Lake Side Power Plant | 56237 | CT02 | 2017 | 3495.73 | 657832.33 | 1.447 | 0.0198 | 27.49 | 286715.579 | 4824558.409 | Pacificorp Energy Generation | Pacificorp Energy Generation | Combined cycle | Pipeline Natural Gas |  |  | Selective Catalytic Reduction
UT | Currant Creek Power Project | 56102 | CTG1B | 2017 | 3804.42 | 636446.64 | 1.43 | 0.0296 | 34.129 | 283287.677 | 4766853.872 | Pacificorp Energy Generation | Pacificorp Energy Generation | Combined cycle | Pipeline Natural Gas |  |  | Selective Catalytic Reduction
UT | Currant Creek Power Project | 56102 | CTG1A | 2017 | 3574.87 | 591442.67 | 1.347 | 0.0375 | 39.444 | 266722.445 | 4488138.594 | Pacificorp Energy Generation | Pacificorp Energy Generation | Combined cycle | Pipeline Natural Gas |  |  | Selective Catalytic Reduction
UT | Nebo Power Station | 56177 | U1 | 2016 | 5105.07 | 555295.35 | 1.169 | 0.0201 | 32.419 | 231516.158 | 3895734.917 | Utah Associated Municipal Power Systems | Utah Associated Municipal Power Systems | Combined cycle | Pipeline Natural Gas |  |  | Dry Low NOx Burners<br>Selective Catalytic Reduction
UT | Nebo Power Station | 56177 | U1 | 2015 | 4548.08 | 503491.96 | 1.113 | 0.0225 | 32.76 | 220470.644 | 3709839.664 | Utah Associated Municipal Power Systems | Utah Associated Municipal Power Systems | Combined cycle | Pipeline Natural Gas |  |  | Dry Low NOx Burners<br>Selective Catalytic Reduction
UT | Nebo Power Station | 56177 | U1 | 2014 | 3533.17 | 373987.83 | 0.829 | 0.0213 | 23.178 | 164161.157 | 2762349.846 | Utah Associated Municipal Power Systems | Utah Associated Municipal Power Systems | Combined cycle | Pipeline Natural Gas |  |  | Dry Low NOx Burners<br>Selective Catalytic Reduction
UT | Nebo Power Station | 56177 | U1 | 2017 | 3367.68 | 357974.14 | 0.797 | 0.0218 | 22.967 | 157914.658 | 2657285.667 | Utah Associated Municipal Power Systems | Utah Associated Municipal Power Systems | Combined cycle | Pipeline Natural Gas |  |  | Dry Low NOx Burners<br>Selective Catalytic Reduction
UT | Gadsby | 3648 | 3 | 2014 | 5444.83 | 173567.43 | 0.637 | 0.0674 | 69.458 | 126136.579 | 2122488.959 | Pacificorp Energy Generation | Pacificorp Energy Generation | Tangentially-fired | Pipeline Natural Gas
UT | Gadsby | 3648 | 6 | 2014 | 4656.14 | 62745.78 | 0.247 | 0.0137 | 5.159 | 48939.755 | 823530.04 | Pacificorp Energy Generation | Pacificorp Energy Generation | Combustion turbine | Pipeline Natural Gas |  |  | Water Injection<br>Selective Catalytic Reduction
UT | Gadsby | 3648 | 4 | 2014 | 4382.71 | 60422.52 | 0.232 | 0.0156 | 4.938 | 45859.959 | 771648.483 | Pacificorp Energy Generation | Pacificorp Energy Generation | Combustion turbine | Pipeline Natural Gas |  |  | Water Injection<br>Selective Catalytic Reduction
WY | Cheyenne Prairie Generating Station | 57703 | CT02 | 2016 | 2444.6 | 68781.97 | 0.211 | 0.0104 | 2.93 | 41834.337 | 704070.395 | Cheyenne Light, Fuel and Power | Black Hills Service Company LLC | Combined cycle | Pipeline Natural Gas |  |  | Dry Low NOx Burners<br>Selective Catalytic Reduction
UT | Gadsby | 3648 | 3 | 2015 | 1915.2 | 56587.23 | 0.206 | 0.0648 | 21.269 | 40735.167 | 685470.988 | Pacificorp Energy Generation | Pacificorp Energy Generation | Tangentially-fired | Pipeline Natural Gas
UT | Millcreek Power | 56253 | MC-1 | 2016 | 1956.9 | 72217.8 | 0.196 | 0.0765 | 16.969 | 41489.2 | 704484 | City of St. George | City of St. George | Combustion turbine | Pipeline Natural Gas |  |  | Dry Low NOx Burners
UT | Millcreek Power | 56253 | MC-2 | 2016 | 1736.39 | 66643.03 | 0.188 | 0.011 | 2.95 | 37188.656 | 625743.835 | City of St. George | City of St. George | Combustion turbine | Pipeline Natural Gas |  |  | Dry Low NOx Burners<br>Selective Catalytic Reduction
UT | Gadsby | 3648 | 3 | 2016 | 1538.72 | 45836.59 | 0.179 | 0.0722 | 20.765 | 35492.511 | 597214.038 | Pacificorp Energy Generation | Pacificorp Energy Generation | Tangentially-fired | Pipeline Natural Gas
WY | Cheyenne Prairie Generating Station | 57703 | CT01 | 2016 | 2008.95 | 55281.68 | 0.168 | 0.0111 | 2.44 | 33321.498 | 560705.527 | Cheyenne Light, Fuel and Power | Black Hills Service Company LLC | Combined cycle | Pipeline Natural Gas |  |  | Dry Low NOx Burners<br>Selective Catalytic Reduction
WY | Cheyenne Prairie Generating Station | 57703 | CT02 | 2017 | 1826.81 | 53622.64 | 0.161 | 0.0106 | 2.195 | 31939.763 | 537429.61 | Cheyenne Light, Fuel and Power | Black Hills Service Company LLC | Combined cycle | Pipeline Natural Gas |  |  | Dry Low NOx Burners<br>Selective Catalytic Reduction
UT | Gadsby | 3648 | 2 | 2015 | 1643.05 | 36089.55 | 0.158 | 0.0784 | 23.024 | 31203.186 | 525073.649 | Pacificorp Energy Generation | Pacificorp Energy Generation | Dry bottom wall-fired boiler | Pipeline Natural Gas |  |  | Low NOx Burner Technology (Dry Bottom only)
UT | Millcreek Power | 56253 | MC-1 | 2017 | 1457 | 52694.7 | 0.146 | 0.0856 | 12.747 | 30891.3 | 524520 | City of St. George | City of St. George | Combustion turbine | Pipeline Natural Gas |  |  | Dry Low NOx Burners
UT | Millcreek Power | 56253 | MC-2 | 2017 | 1345.92 | 49934.77 | 0.142 | 0.0131 | 2.568 | 28212.852 | 474756.869 | City of St. George | City of St. George | Combustion turbine | Pipeline Natural Gas |  |  | Dry Low NOx Burners<br>Selective Catalytic Reduction
UT | Millcreek Power | 56253 | MC-2 | 2014 | 1173.96 | 44790.87 | 0.128 | 0.0173 | 2.62 | 25309.634 | 425910.953 | City of St. George | City of St. George | Combustion turbine | Pipeline Natural Gas |  |  | Dry Low NOx Burners<br>Selective Catalytic Reduction
WY | Cheyenne Prairie Generating Station | 57703 | CT01 | 2017 | 1442.56 | 42877.1 | 0.128 | 0.011 | 1.777 | 25258.778 | 425021.004 | Cheyenne Light, Fuel and Power | Black Hills Service Company LLC | Combined cycle | Pipeline Natural Gas |  |  | Dry Low NOx Burners<br>Selective Catalytic Reduction
WY | Cheyenne Prairie Generating Station | 57703 | CT01 | 2015 | 1469.45 | 41505.43 | 0.126 | 0.0352 | 5.52 | 25031.141 | 421189.227 | Cheyenne Light, Fuel and Power | Black Hills Service Company LLC | Combined cycle | Pipeline Natural Gas |  |  | Dry Low NOx Burners<br>Selective Catalytic Reduction
UT | Millcreek Power | 56253 | MC-2 | 2015 | 1155.38 | 43978.48 | 0.123 | 0.0138 | 2.114 | 24397.294 | 410577.991 | City of St. George | City of St. George | Combustion turbine | Pipeline Natural Gas |  |  | Dry Low NOx Burners<br>Selective Catalytic Reduction
UT | Gadsby | 3648 | 2 | 2014 | 1362.03 | 27176.92 | 0.118 | 0.0863 | 20.616 | 23397.193 | 393689.682 | Pacificorp Energy Generation | Pacificorp Energy Generation | Dry bottom wall-fired boiler | Pipeline Natural Gas |  |  | Low NOx Burner Technology (Dry Bottom only)
WY | Cheyenne Prairie Generating Station | 57703 | CT02 | 2015 | 1368.15 | 38313.54 | 0.118 | 0.011 | 1.581 | 23460.994 | 394806.102 | Cheyenne Light, Fuel and Power | Black Hills Service Company LLC | Combined cycle | Pipeline Natural Gas |  |  | Dry Low NOx Burners<br>Selective Catalytic Reduction
UT | Gadsby | 3648 | 5 | 2014 | 2232.63 | 29221.99 | 0.117 | 0.015 | 2.387 | 23149.592 | 389526.614 | Pacificorp Energy Generation | Pacificorp Energy Generation | Combustion turbine | Pipeline Natural Gas |  |  | Water Injection<br>Selective Catalytic Reduction
UT | Millcreek Power | 56253 | MC-1 | 2014 | 1052.94 | 37234.66 | 0.106 | 0.1152 | 14.147 | 22325.8 | 379058.4 | City of St. George | City of St. George | Combustion turbine | Pipeline Natural Gas |  |  | Dry Low NOx Burners
UT | Millcreek Power | 56253 | MC-1 | 2015 | 1053.86 | 36948.12 | 0.106 | 0.1157 | 14.061 | 22344.7 | 379389.6 | City of St. George | City of St. George | Combustion turbine | Pipeline Natural Gas |  |  | Dry Low NOx Burners
UT | Gadsby | 3648 | 2 | 2016 | 1034.72 | 21106.34 | 0.1 | 0.0809 | 15.532 | 19707.32 | 331628.472 | Pacificorp Energy Generation | Pacificorp Energy Generation | Dry bottom wall-fired boiler | Pipeline Natural Gas |  |  | Low NOx Burner Technology (Dry Bottom only)
UT | Gadsby | 3648 | 1 | 2014 | 1069.88 | 21316.8 | 0.097 | 0.0894 | 18.177 | 19182.409 | 322721.729 | Pacificorp Energy Generation | Pacificorp Energy Generation | Dry bottom wall-fired boiler | Pipeline Natural Gas |  |  | Low NOx Burner Technology (Dry Bottom only)
UT | Gadsby | 3648 | 4 | 2017 | 1455.89 | 29228.81 | 0.096 | 0.0209 | 2.412 | 18939.124 | 318662.358 | Pacificorp Energy Generation | Pacificorp Energy Generation | Combustion turbine | Pipeline Natural Gas |  |  | Water Injection<br>Selective Catalytic Reduction
UT | Gadsby | 3648 | 1 | 2015 | 985.25 | 19720.11 | 0.093 | 0.103 | 18.591 | 18460.557 | 310643.855 | Pacificorp Energy Generation | Pacificorp Energy Generation | Dry bottom wall-fired boiler | Pipeline Natural Gas |  |  | Low NOx Burner Technology (Dry Bottom only)
UT | West Valley Power Plant | 55622 | U4 | 2017 | 1157.02 | 26431.52 | 0.093 | 0.0329 | 3.311 | 18401.56 | 309639.842 | Utah Municipal Power Agency | Utah Municipal Power Agency | Combustion turbine | Pipeline Natural Gas |  |  | Water Injection<br>Selective Catalytic Reduction
UT | West Valley Power Plant | 55622 | U2 | 2017 | 1146.33 | 27171.77 | 0.092 | 0.0303 | 2.991 | 18208.077 | 306363.87 | Utah Municipal Power Agency | Utah Municipal Power Agency | Combustion turbine | Pipeline Natural Gas |  |  | Water Injection<br>Selective Catalytic Reduction
UT | West Valley Power Plant | 55622 | U3 | 2017 | 1216.62 | 28634.42 | 0.092 | 0.0326 | 3.251 | 18214.806 | 306524.014 | Utah Municipal Power Agency | Utah Municipal Power Agency | Combustion turbine | Pipeline Natural Gas |  |  | Water Injection<br>Selective Catalytic Reduction
UT | Gadsby | 3648 | 3 | 2017 | 798.77 | 22554.18 | 0.087 | 0.0911 | 11.584 | 17301.735 | 291131.184 | Pacificorp Energy Generation | Pacificorp Energy Generation | Tangentially-fired | Pipeline Natural Gas
UT | West Valley Power Plant | 55622 | U1 | 2016 | 945.49 | 25011.55 | 0.083 | 0.0277 | 2.532 | 16415.797 | 276204.183 | CER Generation, LLC, Utah Municipal Power Agency | CER Generation, LLC, Utah Municipal Power Agency | Combustion turbine | Pipeline Natural Gas |  |  | Water Injection<br>Selective Catalytic Reduction
UT | West Valley Power Plant | 55622 | U3 | 2014 | 764.29 | 27802.73 | 0.082 | 0.0254 | 2.518 | 16180.834 | 272130.437 | CER Generation, LLC | CER Generation, LLC | Combustion turbine | Pipeline Natural Gas |  |  | Water Injection<br>Selective Catalytic Reduction
UT | West Valley Power Plant | 55622 | U4 | 2014 | 757.46 | 27064.98 | 0.082 | 0.0242 | 2.438 | 16158.808 | 272010.404 | CER Generation, LLC | CER Generation, LLC | Combustion turbine | Pipeline Natural Gas |  |  | Water Injection<br>Selective Catalytic Reduction
UT | Gadsby | 3648 | 5 | 2016 | 1214.31 | 23406.22 | 0.08 | 0.0318 | 2.885 | 15844.78 | 266640.225 | Pacificorp Energy Generation | Pacificorp Energy Generation | Combustion turbine | Pipeline Natural Gas |  |  | Water Injection<br>Selective Catalytic Reduction
UT | Gadsby | 3648 | 5 | 2017 | 1183.04 | 22199.53 | 0.077 | 0.0288 | 2.667 | 15180.926 | 255455.163 | Pacificorp Energy Generation | Pacificorp Energy Generation | Combustion turbine | Pipeline Natural Gas |  |  | Water Injection<br>Selective Catalytic Reduction
UT | West Valley Power Plant | 55622 | U1 | 2014 | 686.99 | 24693.75 | 0.077 | 0.0245 | 2.217 | 15152.205 | 254963.682 | CER Generation, LLC | CER Generation, LLC | Combustion turbine | Pipeline Natural Gas |  |  | Water Injection<br>Selective Catalytic Reduction
UT | West Valley Power Plant | 55622 | U5 | 2017 | 964.77 | 22598.96 | 0.077 | 0.0343 | 2.841 | 15235.076 | 256363.503 | Utah Municipal Power Agency | Utah Municipal Power Agency | Combustion turbine | Pipeline Natural Gas |  |  | Water Injection<br>Selective Catalytic Reduction
UT | Gadsby | 3648 | 4 | 2016 | 1171.3 | 22730.24 | 0.076 | 0.0272 | 2.437 | 15132.798 | 254628.041 | Pacificorp Energy Generation | Pacificorp Energy Generation | Combustion turbine | Pipeline Natural Gas |  |  | Water Injection<br>Selective Catalytic Reduction
UT | West Valley Power Plant | 55622 | U3 | 2016 | 871.93 | 23919.39 | 0.076 | 0.0278 | 2.331 | 15077.035 | 253704.239 | CER Generation, LLC, Utah Municipal Power Agency | CER Generation, LLC, Utah Municipal Power Agency | Combustion turbine | Pipeline Natural Gas |  |  | Water Injection<br>Selective Catalytic Reduction
UT | West Valley Power Plant | 55622 | U3 | 2015 | 723.82 | 25441.6 | 0.074 | 0.0254 | 2.102 | 14614.174 | 245892.722 | CER Generation, LLC | CER Generation, LLC | Combustion turbine | Pipeline Natural Gas |  |  | Water Injection<br>Selective Catalytic Reduction
UT | Gadsby | 3648 | 1 | 2016 | 758.46 | 15579.65 | 0.072 | 0.0801 | 10.962 | 14290.264 | 240481.249 | Pacificorp Energy Generation | Pacificorp Energy Generation | Dry bottom wall-fired boiler | Pipeline Natural Gas |  |  | Low NOx Burner Technology (Dry Bottom only)
UT | Gadsby | 3648 | 6 | 2017 | 1099.17 | 20849.64 | 0.072 | 0.0229 | 1.99 | 14341.449 | 241326.715 | Pacificorp Energy Generation | Pacificorp Energy Generation | Combustion turbine | Pipeline Natural Gas |  |  | Water Injection<br>Selective Catalytic Reduction
UT | Gadsby | 3648 | 5 | 2015 | 1355.15 | 17034.13 | 0.069 | 0.0337 | 2.857 | 13632.214 | 229384.807 | Pacificorp Energy Generation | Pacificorp Energy Generation | Combustion turbine | Pipeline Natural Gas |  |  | Water Injection<br>Selective Catalytic Reduction
UT | West Valley Power Plant | 55622 | U1 | 2017 | 821.42 | 19729.95 | 0.067 | 0.033 | 2.186 | 13312.175 | 224010.097 | Utah Municipal Power Agency | Utah Municipal Power Agency | Combustion turbine | Pipeline Natural Gas |  |  | Water Injection<br>Selective Catalytic Reduction
UT | West Valley Power Plant | 55622 | U5 | 2014 | 620.76 | 22233.91 | 0.067 | 0.0246 | 1.971 | 13229.072 | 222609.592 | CER Generation, LLC | CER Generation, LLC | Combustion turbine | Pipeline Natural Gas |  |  | Water Injection<br>Selective Catalytic Reduction
UT | Gadsby | 3648 | 6 | 2016 | 1006.16 | 18631.67 | 0.066 | 0.0296 | 2.442 | 12978.461 | 218391.438 | Pacificorp Energy Generation | Pacificorp Energy Generation | Combustion turbine | Pipeline Natural Gas |  |  | Water Injection<br>Selective Catalytic Reduction
UT | West Valley Power Plant | 55622 | U1 | 2015 | 607.29 | 21410.96 | 0.066 | 0.0256 | 1.781 | 13169.711 | 221592.216 | CER Generation, LLC | CER Generation, LLC | Combustion turbine | Pipeline Natural Gas |  |  | Water Injection<br>Selective Catalytic Reduction
UT | West Valley Power Plant | 55622 | U4 | 2016 | 746.59 | 20205.12 | 0.066 | 0.0271 | 1.955 | 13029.594 | 219232.963 | CER Generation, LLC, Utah Municipal Power Agency | CER Generation, LLC, Utah Municipal Power Agency | Combustion turbine | Pipeline Natural Gas |  |  | Water Injection<br>Selective Catalytic Reduction
UT | West Valley Power Plant | 55622 | U5 | 2015 | 631.08 | 21967.19 | 0.066 | 0.0263 | 1.888 | 13144.49 | 221162.779 | CER Generation, LLC | CER Generation, LLC | Combustion turbine | Pipeline Natural Gas |  |  | Water Injection<br>Selective Catalytic Reduction
UT | West Valley Power Plant | 55622 | U4 | 2015 | 593.03 | 20728.94 | 0.064 | 0.0265 | 1.793 | 12599.338 | 212009.689 | CER Generation, LLC | CER Generation, LLC | Combustion turbine | Pipeline Natural Gas |  |  | Water Injection<br>Selective Catalytic Reduction
UT | West Valley Power Plant | 55622 | U5 | 2016 | 687.71 | 19137.77 | 0.061 | 0.0301 | 1.906 | 12115.389 | 203871.995 | CER Generation, LLC, Utah Municipal Power Agency | CER Generation, LLC, Utah Municipal Power Agency | Combustion turbine | Pipeline Natural Gas |  |  | Water Injection<br>Selective Catalytic Reduction
UT | Gadsby | 3648 | 4 | 2015 | 1204.04 | 14615.36 | 0.059 | 0.0282 | 1.958 | 11669.14 | 196388.676 | Pacificorp Energy Generation | Pacificorp Energy Generation | Combustion turbine | Pipeline Natural Gas |  |  | Water Injection<br>Selective Catalytic Reduction
UT | Gadsby | 3648 | 2 | 2017 | 669.64 | 11674.57 | 0.056 | 0.082 | 10.122 | 11129.058 | 187274.528 | Pacificorp Energy Generation | Pacificorp Energy Generation | Dry bottom wall-fired boiler | Pipeline Natural Gas |  |  | Low NOx Burner Technology (Dry Bottom only)
UT | West Valley Power Plant | 55622 | U2 | 2015 | 516.06 | 17828.91 | 0.054 | 0.0253 | 1.467 | 10711.286 | 180235.235 | CER Generation, LLC | CER Generation, LLC | Combustion turbine | Pipeline Natural Gas |  |  | Water Injection<br>Selective Catalytic Reduction
UT | West Valley Power Plant | 55622 | U2 | 2016 | 613.18 | 16854.13 | 0.054 | 0.0273 | 1.616 | 10750.936 | 180883.843 | CER Generation, LLC, Utah Municipal Power Agency | CER Generation, LLC, Utah Municipal Power Agency | Combustion turbine | Pipeline Natural Gas |  |  | Water Injection<br>Selective Catalytic Reduction
UT | West Valley Power Plant | 55622 | U2 | 2014 | 481.71 | 16922.93 | 0.052 | 0.0285 | 1.571 | 10283.139 | 173019.923 | CER Generation, LLC | CER Generation, LLC | Combustion turbine | Pipeline Natural Gas |  |  | Water Injection<br>Selective Catalytic Reduction
UT | Gadsby | 3648 | 1 | 2017 | 585.4 | 8793.54 | 0.048 | 0.0928 | 10.52 | 9544.183 | 160607.295 | Pacificorp Energy Generation | Pacificorp Energy Generation | Dry bottom wall-fired boiler | Pipeline Natural Gas |  |  | Low NOx Burner Technology (Dry Bottom only)
UT | Gadsby | 3648 | 6 | 2015 | 884.21 | 10197.69 | 0.045 | 0.0307 | 1.652 | 8832.596 | 148619.24 | Pacificorp Energy Generation | Pacificorp Energy Generation | Combustion turbine | Pipeline Natural Gas |  |  | Water Injection<br>Selective Catalytic Reduction
WY | Neil Simpson II | 7504 | CT1 | 2017 | 407.32 | 13121.17 | 0.038 | 0.0724 | 4.6 | 7555.096 | 127123.463 | Black Hills Power, Inc | Black Hills Power, Inc | Combustion turbine | Pipeline Natural Gas |  |  | Dry Low NOx Burners
WY | Neil Simpson II | 7504 | CT1 | 2014 | 338.77 | 11225.8 | 0.032 | 0.0569 | 2.934 | 6420.796 | 108048.598 | Black Hills Power, Inc | Black Hills Power, Inc | Combustion turbine | Pipeline Natural Gas |  |  | Dry Low NOx Burners
WY | Neil Simpson II | 7504 | CT1 | 2016 | 329.74 | 9360.51 | 0.028 | 0.0634 | 2.887 | 5571.168 | 93741.232 | Black Hills Power, Inc | Black Hills Power, Inc | Combustion turbine | Pipeline Natural Gas |  |  | Dry Low NOx Burners
WY | Neil Simpson II | 7504 | CT1 | 2015 | 262.5 | 8398.89 | 0.025 | 0.055 | 2.273 | 4983.916 | 83877.053 | Black Hills Power, Inc | Black Hills Power, Inc | Combustion turbine | Pipeline Natural Gas |  |  | Dry Low NOx Burners
WY | Neil Simpson II (CT2) | 55477 | CT2 | 2017 | 283.67 | 7464.06 | 0.024 | 0.0673 | 2.665 | 4718.886 | 79413.919 | Consolidated WY Municipalities Electric Power System JPB | Black Hills Power, Inc | Combustion turbine | Pipeline Natural Gas |  |  | Dry Low NOx Burners
WY | Neil Simpson II (CT2) | 55477 | CT2 | 2015 | 275.46 | 7247.66 | 0.021 | 0.0614 | 2.195 | 4206.096 | 70792.726 | Consolidated WY Municipalities Electric Power System JPB | Black Hills Power, Inc | Combustion turbine | Pipeline Natural Gas |  |  | Dry Low NOx Burners
WY | Cheyenne Prairie Generating Station | 57703 | CT03 | 2015 | 206.29 | 5448.43 | 0.017 | 0.0242 | 0.437 | 3364.341 | 56604.702 | Cheyenne Light, Fuel and Power | Black Hills Service Company LLC | Combustion turbine | Pipeline Natural Gas |  |  | Dry Low NOx Burners<br>Selective Catalytic Reduction
WY | Neil Simpson II (CT2) | 55477 | CT2 | 2016 | 228.12 | 5462.72 | 0.017 | 0.0616 | 1.756 | 3405.509 | 57294.943 | Consolidated WY Municipalities Electric Power System JPB | Black Hills Power, Inc | Combustion turbine | Pipeline Natural Gas |  |  | Dry Low NOx Burners
WY | Neil Simpson II (CT2) | 55477 | CT2 | 2014 | 149.19 | 4555.95 | 0.013 | 0.0606 | 1.309 | 2566.574 | 43177.121 | Black Hills Wyoming, LLC, Consolidated WY Municipalities Electric Power System JPB | Black Hills Power, Inc | Combustion turbine | Pipeline Natural Gas |  |  | Dry Low NOx Burners
WY | Cheyenne Prairie Generating Station | 57703 | CT03 | 2016 | 119.55 | 3202.54 | 0.01 | 0.0289 | 0.288 | 1970.446 | 33153.512 | Cheyenne Light, Fuel and Power | Black Hills Service Company LLC | Combustion turbine | Pipeline Natural Gas |  |  | Dry Low NOx Burners<br>Selective Catalytic Reduction
WY | Cheyenne Prairie Generating Station | 57703 | CT03 | 2017 | 77.04 | 1998.83 | 0.006 | 0.0284 | 0.204 | 1256.127 | 21134.278 | Cheyenne Light, Fuel and Power | Black Hills Service Company LLC | Combustion turbine | Pipeline Natural Gas |  |  | Dry Low NOx Burners<br>Selective Catalytic Reduction
UT | Carbon | 3644 | 1 | 2016 | 0 | [6 empty] | Pacificorp Energy Generation | Pacificorp Energy Generation | Tangentially-fired | Coal
UT | Carbon | 3644 | 2 | 2016 | 0 | [6 empty] | Pacificorp Energy Generation | Pacificorp Energy Generation | Tangentially-fired | Coal