## emission_10-22-2018_183020824
| DATA YEAR | Facility ID (ORISPL) | State | Facility Name | Unit ID | Nameplate Capacity (MW) | Operating Year | retirement year | notes | Operating Time | Gross Load (MW-h) | SO2 (tons) | SO2 Rate (calc) | Avg. NOx Rate (lb/MMBtu) | NOx (tons) | Adjusted NOX RATE | CO2 (short tons) | Heat Input (MMBtu) | County | Owner | Operator | Representative (Primary) | Representative (Secondary) | Unit Type | Fuel Type (Primary) | Fuel Type (Secondary) | SO2 Control(s) | NOx Control(s) | PM Control(s) | Hg Control(s)
PLANNED RETIREMENTS - NO POST-COMBUSTION CONTROL FOR NOX
1 | 2017 | 113 | AZ | Cholla | 1 | 113.6 | 1962 | 2025 | APS IRP | 5855.23 | 441274.87 | 243.824 | 0.088094 | 0.162 | 451.63 |  | 567943.099 | 5535532.6 | Navajo County | Arizona Public Service Company | Arizona Public Service Company | ARP : Richard Nicosia (608550),MATS : Richard Nicosia (608550) | ARP : Neal Wayne Brown (607445),MATS : Neal Wayne Brown (607445) | Tangentially-fired | Coal |  | Wet Lime FGD | Low NOx Burner Technology w/ Separated OFA | Baghouse
1 | 2017 | 113 | AZ | Cholla | 3 | 312.3 | 1980 | 2025 | APS IRP | 7519.62 | 1418112.96 | 643.734 | 0.078639 | 0.1839 | 1518.929 |  | 1679754.254 | 16371862.235 | Navajo County | Arizona Public Service Company | Arizona Public Service Company | MATS : Richard Nicosia (608550),ARP : Richard Nicosia (608550) | MATS : Neal Wayne Brown (607445),ARP : Neal Wayne Brown (607445) | Tangentially-fired | Coal |  | Wet Lime FGD | Low NOx Burner Technology w/ Closed-coupled/Separated OFA | Baghouse
1 | 2017 | 113 | AZ | Cholla | 4 | 414 | 1981 | 2025 | PAC IRP | 7151.06 | 2162256.06 | 867.668 | 0.072216 | 0.1715 | 2098.587 |  | 2465457.72 | 24029785.058 | Navajo County | Pacificorp Energy Generation | Arizona Public Service Company | ARP : Richard Nicosia (608550),MATS : Richard Nicosia (608550) | ARP : Neal Wayne Brown (607445),MATS : Neal Wayne Brown (607445) | Tangentially-fired | Coal |  | Wet Lime FGD | Low NOx Burner Technology w/ Closed-coupled/Separated OFA | Baghouse
1 | 2017 | 4941 | AZ | Navajo Generating Station | 1 | 803.1 | 1974 | 2019 | SRP IRP | 7763.79 | 4734107.92 | 1624.116 | 0.069544 | 0.1877 | 4487.482 |  | 4792196.136 | 46707617.63 | Coconino County | Arizona Public Service Company, Los Angeles Department of Water and Power, NV Energy, Salt River Project, Tucson Electric Power Company, United States Bureau of Reclamation | Salt River Project | ARP : Kristin Watt (604732),MATS : Kristin Watt (604732) | ARP : Kara M Montalvo (603981),MATS : Kara M Montalvo (603981) | Tangentially-fired | Coal | Diesel Oil | Wet Limestone | Low NOx Burner Technology w/ Closed-coupled/Separated OFA<br>Other | Electrostatic Precipitator
1 | 2017 | 4941 | AZ | Navajo Generating Station | 2 | 803.1 | 1975 | 2019 | SRP IRP | 8196.06 | 5274845.24 | 1520.959 | 0.055318 | 0.1798 | 5033.51 |  | 5641960.776 | 54989902.963 | Coconino County | Arizona Public Service Company, Los Angeles Department of Water and Power, NV Energy, Salt River Project, Tucson Electric Power Company, United States Bureau of Reclamation | Salt River Project | MATS : Kristin Watt (604732),ARP : Kristin Watt (604732) | MATS : Kara M Montalvo (603981),ARP : Kara M Montalvo (603981) | Tangentially-fired | Coal | Diesel Oil | Wet Limestone | Low NOx Burner Technology w/ Closed-coupled/Separated OFA<br>Other | Electrostatic Precipitator
1 | 2017 | 4941 | AZ | Navajo Generating Station | 3 | 803.1 | 1976 | 2019 | SRP IRP | 8158.64 | 5109135.19 | 1870.082 | 0.070295 | 0.1829 | 5039.977 |  | 5458993.537 | 53206616.878 | Coconino County | Arizona Public Service Company, Los Angeles Department of Water and Power, NV Energy, Salt River Project, Tucson Electric Power Company, United States Bureau of Reclamation | Salt River Project | MATS : Kristin Watt (604732),ARP : Kristin Watt (604732) | MATS : Kara M Montalvo (603981),ARP : Kara M Montalvo (603981) | Tangentially-fired | Coal | Diesel Oil | Wet Limestone | Low NOx Burner Technology w/ Closed-coupled/Separated OFA<br>Other | Electrostatic Precipitator
1 | 2017 | 470 | CO | Comanche (470) | 1 | 382.5 | 1973 | 2022 | Xcel Colorado Energy Plan | 7784.59 | 2241967.63 | 921.879 | 0.087992 | 0.118 | 1254.702 |  | 2167267.347 | 20953775.786 | Pueblo County | Public Service Company of Colorado | Public Service Company of Colorado | ARP : Mark Fox (620) (Ended Jul 28, 2017)<br>Jeffrey West (608791) (Started Jul 28, 2017),MATS : Mark Fox (620) (Ended Jul 28, 2017)<br>Jeffrey West (608791) (Started Jul 28, 2017) | ARP : Gary Magno (606746) (Ended Jul 28, 2017)<br>Chad Campbell (500543) (Started Jul 28, 2017),MATS : Gary Magno (606746) (Ended Jul 28, 2017)<br>Chad Campbell (500543) (Started Jul 28, 2017) | Tangentially-fired | Coal | Natural Gas | Dry Lime FGD | Low NOx Burner Technology w/ Closed-coupled/Separated OFA | Baghouse | Halogenated PAC Sorbent Injection
1 | 2017 | 470 | CO | Comanche (470) | 2 | 396 | 1975 | 2025 | Xcel Colorado Energy Plan | 8390.18 | 2663858.1 | 1146.163 | 0.084763 | 0.1617 | 2211.433 |  | 2817988.415 | 27044049.793 | Pueblo County | Public Service Company of Colorado | Public Service Company of Colorado | ARP : Mark Fox (620) (Ended Jul 28, 2017)<br>Jeffrey West (608791) (Started Jul 28, 2017),MATS : Mark Fox (620) (Ended Jul 28, 2017)<br>Jeffrey West (608791) (Started Jul 28, 2017) | ARP : Gary Magno (606746) (Ended Jul 28, 2017)<br>Chad Campbell (500543) (Started Jul 28, 2017),MATS : Gary Magno (606746) (Ended Jul 28, 2017)<br>Chad Campbell (500543) (Started Jul 28, 2017) | Dry bottom wall-fired boiler | Coal | Natural Gas | Dry Lime FGD | Low NOx Burner Technology w/ Overfire Air | Baghouse | Halogenated PAC Sorbent Injection
1 | 2017 | 6021 | CO | Craig | C1 | 446.4 | 1980 | 2025 | Legal/Regulatory | 8340.86 | 3002868.3 | 673.6 | 0.044629 | 0.2457 | 3783.508 |  | 3165996.141 | 30186835.601 | Moffat County | Pacificorp Energy Generation, Platte River Power Authority, Salt River Project, Tri-State Generation & Transmission, Xcel Energy | Tri-State Generation & Transmission | ARP : Barbara A Walz (603008),MATS : Barbara A Walz (603008) | ARP : Barry Ingold (607600),MATS : Barry Ingold (607600) | Dry bottom wall-fired boiler | Coal | Pipeline Natural Gas | Wet Limestone | Low NOx Burner Technology w/ Overfire Air | Baghouse
1 | 2017 | 527 | CO | Nucla | 1 | 79.3 | 1991 | 2022 | Legal/Regulatory | 1272.45 | 101250.09 | 153.338 | 0.23031 | 0.3055 | 212.164 |  | 136310.426 | 1331554.305 | Montrose County | Tri-State Generation & Transmission | Tri-State Generation & Transmission | ARP : Barbara A Walz (603008),MATS : Barbara A Walz (603008) | ARP : Barry Ingold (607600),MATS : Barry Ingold (607600) | Circulating fluidized bed boiler | Coal | Other Gas | Fluidized Bed Limestone Injection | Other | Baghouse
1 | 2017 | 477 | CO | Valmont | 5 | 191.7 | 1964 | 2017 | Retired | 1811.35 | 234266.59 | 168.823 | 0.16093 | 0.2777 | 299.388 |  | 215264.697 | 2098085.364 | Boulder County | Public Service Company of Colorado | Public Service Company of Colorado | MATS : Mark Fox (620) (Ended Jul 28, 2017)<br>Jeffrey West (608791) (Started Jul 28, 2017),ARP : Mark Fox (620) (Ended Jul 28, 2017)<br>Jeffrey West (608791) (Started Jul 28, 2017) | MATS : Gary Magno (606746) (Ended Jul 28, 2017)<br>Chad Campbell (500543) (Started Jul 28, 2017),ARP : Gary Magno (606746) (Ended Jul 28, 2017)<br>Chad Campbell (500543) (Started Jul 28, 2017) | Tangentially-fired | Coal | Natural Gas | Dry Lime FGD | Low NOx Burner Technology w/ Closed-coupled/Separated OFA | Baghouse
1 | 2017 | 6076 | MT | Colstrip | 1 | 358 | 1975 | 2022 | Legal/Regulatory | 6787.75 | 1792272.15 | 1936.412 | 0.20871 | 0.3435 | 3236.239 |  | 1945021.754 | 18556303.588 | Rosebud County | Puget Sound Power & Light Company, Talen Montana, LLC | Talen Montana, LLC | MATS : James M Parker (607),ARP : James M Parker (607) | MATS : Stephen J Christian (3190),ARP : Stephen J Christian (3190) | Tangentially-fired | Coal |  | Wet Lime FGD | Low NOx Burner Technology w/ Closed-coupled OFA | Wet Scrubber | Additives to Enhance PAC and Existing Equipment Performance
1 | 2017 | 6076 | MT | Colstrip | 2 | 358 | 1976 | 2022 | Legal/Regulatory | 8042.93 | 2180091.2 | 2526.066 | 0.21663 | 0.1588 | 1890.314 |  | 2445266.577 | 23321104.259 | Rosebud County | Puget Sound Power & Light Company, Talen Montana, LLC | Talen Montana, LLC | ARP : James M Parker (607),MATS : James M Parker (607) | ARP : Stephen J Christian (3190),MATS : Stephen J Christian (3190) | Tangentially-fired | Coal |  | Wet Lime FGD | Low NOx Burner Technology w/ Closed-coupled OFA | Wet Scrubber | Additives to Enhance PAC and Existing Equipment Performance
1 | 2017 | 2451 | NM | San Juan | 1 | 369 | 1976 | 2022 | PNM IRP (SNCR) | 7892.69 | 2481790.43 | 518.799 | 0.040385 | 0.2212 | 2869.469 |  | 2694588.627 | 25692871.532 | San Juan County | Public Service Company of New Mexico, Tucson Electric Power Company | Public Service Company of New Mexico | MATS : Thomas G Fallgren (604210) (Ended Jan 17, 2017)<br>Kevin J Mataczynski (608607) (Started Jan 17, 2017),ARP : Thomas G Fallgren (604210) (Ended Jan 17, 2017)<br>Kevin J Mataczynski (608607) (Started Jan 17, 2017) | MATS : Hank Adair (608374) (Ended Jan 17, 2017)<br>Heath Lee (608871) (Started Oct 12, 2017),ARP : Hank Adair (608374) (Ended Jan 17, 2017)<br>Heath Lee (608871) (Started Oct 12, 2017) | Dry bottom wall-fired boiler | Coal |  | Wet Limestone | Selective Non-catalytic Reduction<br>Low NOx Burner Technology w/ Overfire Air | Wet Scrubber<br>Baghouse
1 | 2017 | 2451 | NM | San Juan | 2 | 369 | 1973 | 2017 | Retired | 7082.49 | 2172695.26 | 461.716 | 0.040772 | 0.2761 | 3208.441 |  | 2374021.532 | 22648505.723 | San Juan County | Public Service Company of New Mexico, Tucson Electric Power Company | Public Service Company of New Mexico | MATS : Thomas G Fallgren (604210) (Ended Jan 17, 2017)<br>Kevin J Mataczynski (608607) (Started Jan 17, 2017),ARP : Thomas G Fallgren (604210) (Ended Jan 17, 2017)<br>Kevin J Mataczynski (608607) (Started Jan 17, 2017) | MATS : Hank Adair (608374) (Ended Jan 17, 2017)<br>Heath Lee (608871) (Started Oct 12, 2017),ARP : Hank Adair (608374) (Ended Jan 17, 2017)<br>Heath Lee (608871) (Started Oct 12, 2017) | Dry bottom wall-fired boiler | Coal |  | Wet Limestone | Overfire Air | Wet Scrubber<br>Baghouse
1 | 2017 | 2451 | NM | San Juan | 3 | 555 | 1979 | 2017 | Retired | 7789.63 | 3489703.02 | 2263.626 | 0.11922 | 0.2757 | 5378.186 |  | 3980652.642 | 37973806.454 | San Juan County | Public Service Company of New Mexico, South California Public Power Authority, Tri-State Generation & Transmission | Public Service Company of New Mexico | MATS : Thomas G Fallgren (604210) (Ended Jan 17, 2017)<br>Kevin J Mataczynski (608607) (Started Jan 17, 2017),ARP : Thomas G Fallgren (604210) (Ended Jan 17, 2017)<br>Kevin J Mataczynski (608607) (Started Jan 17, 2017) | MATS : Hank Adair (608374) (Ended Jan 17, 2017)<br>Heath Lee (608871) (Started Oct 12, 2017),ARP : Hank Adair (608374) (Ended Jan 17, 2017)<br>Heath Lee (608871) (Started Oct 12, 2017) | Dry bottom wall-fired boiler | Coal |  | Wet Limestone | Low NOx Burner Technology w/ Overfire Air | Wet Scrubber<br>Baghouse<br>Electrostatic Precipitator
1 | 2017 | 2451 | NM | San Juan | 4 | 555 | 1982 | 2022 | PNM IRP | 8160.42 | 3833600.13 | 1280.945 | 0.060908 | 0.2223 | 4724.703 |  | 4411438.637 | 42061589.853 | San Juan County | City of Anaheim, City of Farmington Electric Utility System, Los Alamos County, M-S-R, Public Service Company of New Mexico, Utah Associated Municipal Power Systems | Public Service Company of New Mexico | MATS : Thomas G Fallgren (604210) (Ended Jan 17, 2017)<br>Kevin J Mataczynski (608607) (Started Jan 17, 2017),ARP : Thomas G Fallgren (604210) (Ended Jan 17, 2017)<br>Kevin J Mataczynski (608607) (Started Jan 17, 2017) | MATS : Hank Adair (608374) (Ended Jan 17, 2017)<br>Heath Lee (608871) (Started Oct 12, 2017),ARP : Hank Adair (608374) (Ended Jan 17, 2017)<br>Heath Lee (608871) (Started Oct 12, 2017) | Dry bottom wall-fired boiler | Coal |  | Wet Limestone | Low NOx Burner Technology w/ Overfire Air | Wet Scrubber<br>Baghouse<br>Electrostatic Precipitator
1 | 2017 | 8224 | NV | North Valmy | 1 | 277.2 | 1981 | 2025 | NV IRP (2019 per ID Power?) | 2326.96 | 353877.45 | 1232.41 | 0.75744 | 0.3654 | 587.204 |  | 341292.091 | 3254124.459 | Humboldt County | Idaho Power Company, Sierra Pacific Power Company | Sierra Pacific Power Company | MATS : Kevin Geraghty (604336) (Ended Aug 09, 2017)<br>Dariusz Rekowski (2067) (Started Aug 09, 2017),ARP : Kevin Geraghty (604336) (Ended Aug 09, 2017)<br>Dariusz Rekowski (2067) (Started Aug 09, 2017) | MATS : Christopher Heintz (1650),ARP : Christopher Heintz (1650) | Dry bottom wall-fired boiler | Coal |  |  | Low NOx Burner Technology (Dry Bottom only) | Baghouse
1 | 2017 | 8224 | NV | North Valmy | 2 | 289.8 | 1985 | 2025 | NV IRP | 2441.08 | 403651.71 | 355.526 | 0.1695 | 0.2972 | 674.479 |  | 439961.6 | 4194914.912 | Humboldt County | Idaho Power Company, Sierra Pacific Power Company | Sierra Pacific Power Company | MATS : Kevin Geraghty (604336) (Ended Aug 09, 2017)<br>Dariusz Rekowski (2067) (Started Aug 09, 2017),ARP : Kevin Geraghty (604336) (Ended Aug 09, 2017)<br>Dariusz Rekowski (2067) (Started Aug 09, 2017) | MATS : Christopher Heintz (1650),ARP : Christopher Heintz (1650) | Dry bottom wall-fired boiler | Coal |  | Dry Lime FGD | Low NOx Burner Technology (Dry Bottom only) | Baghouse
1 | 2017 | 2324 | NV | Reid Gardner | 4 | 294.8 | 1983 | 2017 | Retired | 1631.87 | 292771.71 | 167.637 | 0.091933 | 0.2203 | 389.376 |  | 382487.192 | 3646924.079 | Clark County | NV Energy | NV Energy | MATS : Kevin Geraghty (604336) (Ended Aug 09, 2017)<br>Dariusz Rekowski (2067) (Started Aug 09, 2017),ARP : Kevin Geraghty (604336) (Ended Aug 09, 2017)<br>Dariusz Rekowski (2067) (Started Aug 09, 2017) | MATS : Michael Rojo (603799),ARP : Michael Rojo (603799) | Dry bottom wall-fired boiler | Coal |  | Sodium Based | Low NOx Burner Technology w/ Overfire Air | Baghouse
1 | 2017 | 6106 | OR | Boardman | 1SG | 642.2 | 1980 | 2021 | Legal/Regulatory | 3963.76 | 1844055.75 | 3278.059 | 0.36694 | 0.1997 | 1838.382 |  | 1873878.021 | 17866870.455 | Morrow County | Fale-Safe, Inc., Idaho Power Company, Portland General Electric Company, Power Resources Cooperative, San Diego Gas and Electric Company | Portland General Electric Company | MATS : Thomas Nilan (608084),ARP : Thomas Nilan (608084) | MATS : Amber Chapman (605934),ARP : Amber Chapman (605934) | Dry bottom wall-fired boiler | Coal |  | Dry Sorbent Injection | Low NOx Burner Technology (Dry Bottom only) | Electrostatic Precipitator | Additives to Enhance PAC and Existing Equipment Performance<br>Untreated PAC Sorbent Injection
1 | 2017 | 6481 | UT | Intermountain | 1SGA | 820 | 1986 | 2025 | planned (new gas?) | 8109.25 | 4694901.25 | 1227.624 | 0.058769 | 0.2404 | 5231.43 |  | 4286428.9 | 41778077.525 | Millard County | Intermountain Power Agency | Intermountain Power Service Corporation | ARP : Mark J Sedlacek (2202),MATS : Mark J Sedlacek (2202) | ARP : Dat M Quach (606786) (Ended Mar 06, 2017)<br>Jodean M Giese (500566) (Started Mar 06, 2017),MATS : Dat M Quach (606786) (Ended Mar 06, 2017)<br>Jodean M Giese (500566) (Started Mar 06, 2017) | Dry bottom wall-fired boiler | Coal |  | Wet Limestone | Low NOx Burner Technology (Dry Bottom only) | Baghouse
1 | 2017 | 6481 | UT | Intermountain | 2SGA | 820 | 1987 | 2025 | planned (new gas?) | 7531.25 | 4330608.25 | 1255.992 | 0.062913 | 0.2114 | 4378.262 |  | 4096604.075 | 39927954.275 | Millard County | Intermountain Power Agency | Intermountain Power Service Corporation | ARP : Mark J Sedlacek (2202),MATS : Mark J Sedlacek (2202) | ARP : Dat M Quach (606786) (Ended Mar 06, 2017)<br>Jodean M Giese (500566) (Started Mar 06, 2017),MATS : Dat M Quach (606786) (Ended Mar 06, 2017)<br>Jodean M Giese (500566) (Started Mar 06, 2017) | Dry bottom wall-fired boiler | Coal |  | Wet Limestone | Low NOx Burner Technology (Dry Bottom only) | Baghouse
1 | 2017 | 3845 | WA | Centralia | BW21 | 729.9 | 1972 | 2021 | Legal/Regulatory (12/31/2020) | 4259.51 | 2578966.03 | 749.866 | 0.054287 | 0.2009 | 2774.42 |  | 2897433.015 | 27626154.771 | Lewis County | TransAlta | TransAlta | MATS : Robert Nelson (606363),ARP : Robert Nelson (606363) | MATS : Christopher Allen (607716) (Ended Jan 03, 2017)<br>David Nicol (608500) (Started Jan 03, 2017),ARP : Christopher Allen (607716) (Ended Jan 03, 2017)<br>David Nicol (608500) (Started Jan 03, 2017) | Tangentially-fired | Coal |  | Wet Limestone | Low NOx Burner Technology w/ Closed-coupled/Separated OFA | Wet Scrubber<br>Electrostatic Precipitator
1 | 2017 | 3845 | WA | Centralia | BW22 | 729.9 | 1973 | 2026 | Legal/Regulatory (12/31/2025) | 5429.3 | 3260321.51 | 956.712 | 0.054731 | 0.1961 | 3451.441 |  | 3666670.832 | 34960642.474 | Lewis County | TransAlta | TransAlta | ARP : Robert Nelson (606363),MATS : Robert Nelson (606363) | ARP : Christopher Allen (607716) (Ended Jan 03, 2017)<br>David Nicol (608500) (Started Jan 03, 2017),MATS : Christopher Allen (607716) (Ended Jan 03, 2017)<br>David Nicol (608500) (Started Jan 03, 2017) | Tangentially-fired | Coal |  | Wet Limestone | Low NOx Burner Technology w/ Closed-coupled/Separated OFA | Wet Scrubber<br>Electrostatic Precipitator
1 | 2017 | 4162 | WY | Naughton | 3 | 384 | 1971 | 2018 | PAC IRP - gas in 2019? | 8248.18 | 2263991.81 | 2100.966 | 0.17976 | 0.2202 | 2611.735 |  | 2449814.555 | 23374625.617 | Lincoln County | Pacificorp Energy Generation | Pacificorp Energy Generation | ARP : Dana M Ralston (2187),MATS : Dana M Ralston (2187) | ARP : Rodger B Holt (608074),MATS : Rodger B Holt (608074) | Tangentially-fired | Coal |  | Sodium Based | Low NOx Burner Technology w/ Separated OFA | Electrostatic Precipitator | Additives to Enhance PAC and Existing Equipment Performance
1 |  |  | MT | Hardin |  |  |  | 2017 |  |  |  | 71.63 |  | 0.0796 | 65.586
POTENTIAL RETIREMENTS - NO POST-COMBUSTION CONTROL FOR NOX
2 | 2017 | 6177 | AZ | Coronado Generating Station | U1B | 410.9 | 1979 |  | retire or install SCR in 2025 | 6597.14 | 2213264.73 | 96.553 | 0.0081881 | 0.2864 | 3471.969 |  | 2473460.744 | 23583687.804 | Apache County | Salt River Project | Salt River Project | ARP : Kristin Watt (604732),MATS : Kristin Watt (604732) | ARP : Kara M Montalvo (603981),MATS : Kara M Montalvo (603981) | Dry bottom turbo-fired boiler | Coal | Diesel Oil | Wet Limestone | Low NOx Burner Technology w/ Overfire Air | Electrostatic Precipitator
2 | 2017 | 7790 | UT | Bonanza | 2018-01-01 | 499.5 | 1986 | 2030 | coal consumption cap | 8411.56 | 3621754.96 | 1318.84 | 0.066134 | 0.2644 | 5378.938 |  | 4092085.275 | 39883866.462 | Uintah County | Deseret Generation & Transmission, Utah Municipal Power Agency | Deseret Generation & Transmission | ARP : David F Crabtree (602400),MATS : David F Crabtree (602400) | ARP : Tyler S Esplin (608536),MATS : Tyler S Esplin (608536) | Dry bottom wall-fired boiler | Coal | Diesel Oil | Wet Limestone | Low NOx Burner Technology (Dry Bottom only) | Baghouse
2 | 2017 | 4158 | WY | Dave Johnston | BW41 | 133.6 | 1959 | 2027 | PAC IRP | 8334.67 | 743728.64 | 2924.696 | 0.71589 | 0.3591 | 1477.222 |  | 856947.941 | 8170765.035 | Converse County | Pacificorp Energy Generation | Pacificorp Energy Generation | MATS : Dana M Ralston (2187),ARP : Dana M Ralston (2187) | MATS : Tim Swain (607504),ARP : Tim Swain (607504) | Dry bottom wall-fired boiler | Coal |  |  |  | Electrostatic Precipitator | Halogenated PAC Sorbent Injection
2 | 2017 | 4158 | WY | Dave Johnston | BW42 | 133.6 | 1961 | 2027 | PAC IRP | 8298.96 | 777277.33 | 3176.838 | 0.72784 | 0.3943 | 1750.019 |  | 915548.074 | 8729455.855 | Converse County | Pacificorp Energy Generation | Pacificorp Energy Generation | ARP : Dana M Ralston (2187),MATS : Dana M Ralston (2187) | ARP : Tim Swain (607504),MATS : Tim Swain (607504) | Dry bottom wall-fired boiler | Coal |  |  |  | Electrostatic Precipitator | Halogenated PAC Sorbent Injection
2 | 2017 | 4158 | WY | Dave Johnston | BW43 | 255 | 1964 | 2027 | PAC IRP | 7211.71 | 1381807.19 | 787.766 | 0.11097 | 0.2297 | 1656.299 |  | 1489014.462 | 14197320.878 | Converse County | Pacificorp Energy Generation | Pacificorp Energy Generation | ARP : Dana M Ralston (2187),MATS : Dana M Ralston (2187) | ARP : Tim Swain (607504),MATS : Tim Swain (607504) | Dry bottom wall-fired boiler | Coal |  | Dry Lime FGD | Low NOx Burner Technology w/ Overfire Air | Baghouse | Additives to Enhance PAC and Existing Equipment Performance<br>Untreated PAC Sorbent Injection
2 | 2017 | 4158 | WY | Dave Johnston | BW44 | 400 | 1972 | 2027 | PAC IRP | 7169.1 | 2056566.17 | 1319.175 | 0.12253 | 0.1343 | 1473.02 |  | 2258266.078 | 21531900.864 | Converse County | Pacificorp Energy Generation | Pacificorp Energy Generation | ARP : Dana M Ralston (2187),MATS : Dana M Ralston (2187) | ARP : Tim Swain (607504),MATS : Tim Swain (607504) | Tangentially-fired | Coal |  | Dry Lime FGD | Low NOx Burner Technology w/ Separated OFA | Baghouse | Additives to Enhance PAC and Existing Equipment Performance<br>Untreated PAC Sorbent Injection
2 | 2017 | 8066 | WY | Jim Bridger | BW71 | 608.3 | 1974 | 2028 | PAC IRP (SCR req'd 2022) | 8299.86 | 3170347.62 | 2222.591 | 0.14264 | 0.1807 | 2861.346 |  | 3268339.802 | 31162649.573 | Sweetwater County | Idaho Power Company, Pacificorp Energy Generation | Pacificorp Energy Generation | MATS : Dana M Ralston (2187),ARP : Dana M Ralston (2187) | MATS : Ricky L Tripp (1493),ARP : Ricky L Tripp (1493) | Tangentially-fired | Coal |  | Sodium Based | Low NOx Burner Technology w/ Closed-coupled OFA | Electrostatic Precipitator | Additives to Enhance PAC and Existing Equipment Performance<br>Halogenated PAC Sorbent Injection
2 | 2017 | 4162 | WY | Naughton | 1 | 192 | 1963 | 2029 | PAC IRP | 7788.09 | 1214123.65 | 845.988 | 0.13108 | 0.1879 | 1224 |  | 1352942.605 | 12907581.984 | Lincoln County | Pacificorp Energy Generation | Pacificorp Energy Generation | ARP : Dana M Ralston (2187),MATS : Dana M Ralston (2187) | ARP : Rodger B Holt (608074),MATS : Rodger B Holt (608074) | Tangentially-fired | Coal | Pipeline Natural Gas | Sodium Based | Low NOx Burner Technology w/ Separated OFA | Electrostatic Precipitator | Additives to Enhance PAC and Existing Equipment Performance
2 | 2017 | 4162 | WY | Naughton | 2 | 256 | 1968 | 2029 | PAC IRP | 8285.32 | 1661014.25 | 1100.758 | 0.13238 | 0.2074 | 1732.061 |  | 1742997.437 | 16630852.532 | Lincoln County | Pacificorp Energy Generation | Pacificorp Energy Generation | MATS : Dana M Ralston (2187),ARP : Dana M Ralston (2187) | MATS : Rodger B Holt (608074),ARP : Rodger B Holt (608074) | Tangentially-fired | Coal | Pipeline Natural Gas | Sodium Based | Low NOx Burner Technology w/ Separated OFA | Electrostatic Precipitator | Additives to Enhance PAC and Existing Equipment Performance
POST 2028 RETIREMENT DATE - SCR INSTALLED
3 | 2017 | 6177 | AZ | Coronado Generating Station | U2B | 410.9 | 1980 |  | SCR 2014 | 6677.16 | 2223066.81 | 125.039 | 0.010289 | 0.0571 | 682.334 |  | 2549220.872 | 24306071.717 | Apache County | Salt River Project | Salt River Project | ARP : Kristin Watt (604732),MATS : Kristin Watt (604732) | ARP : Kara M Montalvo (603981),MATS : Kara M Montalvo (603981) | Dry bottom turbo-fired boiler | Coal | Diesel Oil | Wet Limestone | Low NOx Burner Technology w/ Overfire Air<br>Selective Catalytic Reduction | Electrostatic Precipitator
3 | 2017 | 8223 | AZ | Springerville Generating Station | 4 | 458.1 | 2009 |  | scr | 6359.46 | 2288846.64 | 871.78 | 0.080945 | 0.0812 | 875.421 |  | 2257830.928 | 21540144.566 | Apache County | Salt River Project | Tucson Electric Power Company | MATS : Charles W Komadina (500061),ARP : Charles W Komadina (500061) | MATS : Zigang Fang Mr. (607519),ARP : Zigang Fang Mr. (607519) | Dry bottom wall-fired boiler | Coal | Diesel Oil | Dry Lime FGD | Low NOx Burner Technology (Dry Bottom only)<br>Selective Catalytic Reduction | Baghouse
3 | 2017 | 8223 | AZ | Springerville Generating Station | TS3 | 458.1 | 2006 |  | scr | 7500.22 | 2736665.86 | 1053.867 | 0.082132 | 0.0762 | 989.407 |  | 2689665.052 | 25662878.902 | Apache County | Tri-State Generation & Transmission | Tucson Electric Power Company | MATS : Charles W Komadina (500061),ARP : Charles W Komadina (500061) | MATS : Zigang Fang Mr. (607519),ARP : Zigang Fang Mr. (607519) | Dry bottom wall-fired boiler | Coal | Diesel Oil | Dry Lime FGD | Low NOx Burner Technology (Dry Bottom only)<br>Selective Catalytic Reduction | Baghouse
3 | 2017 | 470 | CO | Comanche (470) | 3 | 856.8 | 2010 |  | scr | 7227.6 | 5151840.25 | 1944.419 | 0.083493 | 0.0663 | 1543.127 |  | 4876026.886 | 46576819.248 | Pueblo County | Holly Cross Energy, Intermountain Rural Electric Authority, Public Service Company of Colorado | Public Service Company of Colorado | ARP : Mark Fox (620) (Ended Jul 28, 2017)<br>Jeffrey West (608791) (Started Jul 28, 2017),MATS : Mark Fox (620) (Ended Jul 28, 2017)<br>Jeffrey West (608791) (Started Jul 28, 2017) | ARP : Gary Magno (606746) (Ended Jul 28, 2017)<br>Chad Campbell (500543) (Started Jul 28, 2017),MATS : Gary Magno (606746) (Ended Jul 28, 2017)<br>Chad Campbell (500543) (Started Jul 28, 2017) | Tangentially-fired | Coal | Natural Gas | Dry Lime FGD | Selective Catalytic Reduction | Baghouse | Halogenated PAC Sorbent Injection
3 | 2017 | 6021 | CO | Craig | C2 | 446.4 | 1979 |  | SCR 2017 | 6915.19 | 2452258.49 | 562.166 | 0.045356 | 0.2194 | 749.3871 | 0.059 | 2599907.108 | 24789295.749 | Moffat County | Pacificorp Energy Generation, Platte River Power Authority, Salt River Project, Tri-State Generation & Transmission, Xcel Energy | Tri-State Generation & Transmission | MATS : Barbara A Walz (603008),ARP : Barbara A Walz (603008) | MATS : Barry Ingold (607600),ARP : Barry Ingold (607600) | Dry bottom wall-fired boiler | Coal | Pipeline Natural Gas | Wet Limestone | Low NOx Burner Technology w/ Overfire Air | Baghouse
3 | 2017 | 525 | CO | Hayden | H1 | 190 | 1965 | 2030 | Xcel IRP - SCR in 2015 | 8671.28 | 1315754.62 | 920.876 | 0.12218 | 0.0425 | 318.706 |  | 1546563.139 | 15073729.809 | Routt County | Pacificorp Energy Generation, Public Service Company of Colorado | Public Service Company of Colorado | ARP : Mark Fox (620) (Ended Jul 28, 2017)<br>Jeffrey West (608791) (Started Jul 28, 2017),MATS : Mark Fox (620) (Ended Jul 28, 2017)<br>Jeffrey West (608791) (Started Jul 28, 2017) | ARP : Gary Magno (606746) (Ended Jul 28, 2017)<br>Chad Campbell (500543) (Started Jul 28, 2017),MATS : Gary Magno (606746) (Ended Jul 28, 2017)<br>Chad Campbell (500543) (Started Jul 28, 2017) | Dry bottom wall-fired boiler | Coal | Diesel Oil, Natural Gas | Dry Lime FGD | Low NOx Burner Technology w/ Overfire Air<br>Selective Catalytic Reduction | Baghouse
3 | 2017 | 525 | CO | Hayden | H2 | 275.4 | 1976 | 2036 | Xcel IRP - SCR 2016 | 7829.63 | 1571940.49 | 921.386 | 0.12258 | 0.0452 | 336.832 |  | 1542384.07 | 15032983.595 | Routt County | Pacificorp Energy Generation, Public Service Company of Colorado, Salt River Project | Public Service Company of Colorado | ARP : Mark Fox (620) (Ended Jul 28, 2017)<br>Jeffrey West (608791) (Started Jul 28, 2017),MATS : Mark Fox (620) (Ended Jul 28, 2017)<br>Jeffrey West (608791) (Started Jul 28, 2017) | ARP : Gary Magno (606746) (Ended Jul 28, 2017)<br>Chad Campbell (500543) (Started Jul 28, 2017),MATS : Gary Magno (606746) (Ended Jul 28, 2017)<br>Chad Campbell (500543) (Started Jul 28, 2017) | Tangentially-fired | Coal | Diesel Oil | Dry Lime FGD | Low NOx Burner Technology w/ Closed-coupled/Separated OFA<br>Selective Catalytic Reduction | Baghouse
3 | 2017 | 6248 | CO | Pawnee | 1 | 552.3 | 1981 | 2034 | Xcel IRP - SCR 2014 | 8432.38 | 3807683.59 | 1906.113 | 0.09131 | 0.0551 | 1157.139 |  | 4375178.356 | 41750336.977 | Morgan County | Public Service Company of Colorado | Public Service Company of Colorado | ARP : Mark Fox (620) (Ended Jul 28, 2017)<br>Jeffrey West (608791) (Started Jul 28, 2017),MATS : Mark Fox (620) (Ended Jul 28, 2017)<br>Jeffrey West (608791) (Started Jul 28, 2017) | ARP : Gary Magno (606746) (Ended Jul 28, 2017)<br>Chad Campbell (500543) (Started Jul 28, 2017),MATS : Gary Magno (606746) (Ended Jul 28, 2017)<br>Chad Campbell (500543) (Started Jul 28, 2017) | Dry bottom wall-fired boiler | Coal | Natural Gas | Dry Lime FGD | Low NOx Burner Technology w/ Overfire Air<br>Selective Catalytic Reduction | Baghouse | Halogenated PAC Sorbent Injection
3 | 2017 | 2442 | NM | Four Corners Steam Elec Station | 4 | 818.1 | 1969 |  | 2031 per TEP&PNM - SCR 2017 | 6627.95 | 4221464.19 | 2203.613 | 0.11418 | 0.484 | 1595.7812 | 0.08 | 3960402.125 | 38599749.182 | San Juan County | Arizona Public Service Company, El Paso Electric Company, Public Service Company of New Mexico, Salt River Project, Tucson Electric Power Company | Arizona Public Service Company | MATS : Thomas H Livingston (606676),ARP : Thomas H Livingston (606676) | MATS : Neal Wayne Brown (607445),ARP : Neal Wayne Brown (607445) | Cell burner boiler | Coal |  | Wet Lime FGD | Low NOx Cell Burner | Baghouse
3 | 2017 | 2442 | NM | Four Corners Steam Elec Station | 5 | 818.1 | 1970 |  | 2031 per TEP&PNM - SCR 2017 | 4723.41 | 2836197.38 | 1566.008 | 0.12013 | 0.4943 | 1074.1754 | 0.08 | 2674206.041 | 26072764.3 | San Juan County | Arizona Public Service Company, El Paso Electric Company, Public Service Company of New Mexico, Salt River Project, Tucson Electric Power Company | Arizona Public Service Company | ARP : Thomas H Livingston (606676),MATS : Thomas H Livingston (606676) | ARP : Neal Wayne Brown (607445),MATS : Neal Wayne Brown (607445) | Cell burner boiler | Coal |  | Wet Lime FGD | Low NOx Cell Burner | Baghouse
3 | 2017 | 56224 | NV | TS Power Plant | 1 | 242 | 2008 |  | scr | 8232.7 | 1081869.52 | 147.993 | 0.028213 | 0.0489 | 256.591 |  | 1097749.087 | 10491225.597 | Eureka County | Newmont Nevada Energy Investment LLC | Newmont Nevada Energy Investment LLC | MATS : Dennis Laybourn (603883),ARP : Dennis Laybourn (603883) | MATS : John Seeliger (603656),ARP : John Seeliger (603656) | Dry bottom wall-fired boiler | Coal | Diesel Oil | Dry Lime FGD | Low NOx Burner Technology w/ Overfire Air<br>Selective Catalytic Reduction | Baghouse | Halogenated PAC Sorbent Injection
3 | 2017 | 56609 | WY | Dry Fork Station | 1 | 483.7 | 2011 |  | scr | 8357.15 | 3556561.21 | 1047.204 | 0.060704 | 0.0413 | 697.242 |  | 3618571.051 | 34502000.549 | Campbell County | Basin Electric Power Cooperative | Basin Electric Power Cooperative | ARP : John W Jacobs (607423),MATS : John W Jacobs (607423) | ARP : Lyle Witham (604195) (Ended Jan 20, 2017)<br>Mike Paul (608613) (Started Jan 20, 2017),MATS : Lyle Witham (604195) (Ended Jan 20, 2017)<br>Mike Paul (608613) (Started Jan 20, 2017) | Dry bottom wall-fired boiler | Coal |  | Dry Lime FGD | Selective Catalytic Reduction | Baghouse | Halogenated PAC Sorbent Injection<br>Regenerative Activated Coke Technology
3 | 2017 | 8066 | WY | Jim Bridger | BW73 | 608.3 | 1976 | 2037 | PAC IRP - SCR 2015 | 8554.56 | 3314263.28 | 2335.797 | 0.14084 | 0.0501 | 824.783 |  | 3478832.727 | 33169658.1 | Sweetwater County | Idaho Power Company, Pacificorp Energy Generation | Pacificorp Energy Generation | ARP : Dana M Ralston (2187),MATS : Dana M Ralston (2187) | ARP : Ricky L Tripp (1493),MATS : Ricky L Tripp (1493) | Tangentially-fired | Coal |  | Sodium Based | Selective Catalytic Reduction<br>Low NOx Burner Technology w/ Closed-coupled OFA | Electrostatic Precipitator | Additives to Enhance PAC and Existing Equipment Performance<br>Halogenated PAC Sorbent Injection
3 | 2017 | 8066 | WY | Jim Bridger | BW74 | 608.3 | 1979 | 2037 | PAC IRP - SCR 2016 | 8549.48 | 3364726.69 | 2376.784 | 0.14369 | 0.0491 | 812.371 |  | 3469648.526 | 33082042.478 | Sweetwater County | Idaho Power Company, Pacificorp Energy Generation | Pacificorp Energy Generation | ARP : Dana M Ralston (2187),MATS : Dana M Ralston (2187) | ARP : Ricky L Tripp (1493),MATS : Ricky L Tripp (1493) | Tangentially-fired | Coal |  | Sodium Based | Selective Catalytic Reduction<br>Low NOx Burner Technology w/ Closed-coupled OFA | Electrostatic Precipitator | Additives to Enhance PAC and Existing Equipment Performance<br>Halogenated PAC Sorbent Injection
3 | 2017 | 6204 | WY | Laramie River | 1 | 570 | 1981 |  | SCR 2019 | 6735.59 | 2962913.42 | 1570.53 | 0.09657 | 0.1503 | 1007.3222 | 0.06 | 3411356.073 | 32526291.754 | Platte County | Basin Electric Power Cooperative, County of Los Alamos, Heartland Consumers Power District, Lincoln Electric System, Nebraska Municipal Energy Agency, Tri-State Generation & Transmission, Western Minnesota Municipal Power, Wyoming Municipal Power Agency | Basin Electric Power Cooperative | MATS : John W Jacobs (607423),ARP : John W Jacobs (607423) | MATS : Lyle Witham (604195) (Ended Jan 20, 2017)<br>Mike Paul (608613) (Started Jan 20, 2017),ARP : Lyle Witham (604195) (Ended Jan 20, 2017)<br>Mike Paul (608613) (Started Jan 20, 2017) | Dry bottom wall-fired boiler | Coal |  | Wet Limestone | Overfire Air<br>Low NOx Burner Technology (Dry Bottom only) | Electrostatic Precipitator | Halogenated PAC Sorbent Injection
3 | 2017 | 55479 | WY | Wygen I | 1 | 90 | 2003 |  | scr | 8574.93 | 801831.07 | 454.73 | 0.099452 | 0.1277 | 586.561 |  | 959100.501 | 9144685.022 | Campbell County | Black Hills Wyoming, LLC, Municipal Energy Agency of Nebraska | Black Hills Power, Inc | MATS : Mark Lux (602731),ARP : Mark Lux (602731) | MATS : George Tatar (604055),ARP : George Tatar (604055) | Dry bottom wall-fired boiler | Coal |  | Dry Lime FGD | Low NOx Burner Technology w/ Overfire Air<br>Selective Catalytic Reduction | Baghouse
3 | 2017 | 56319 | WY | Wygen II | 1 | 95 | 2008 |  | scr | 8409.52 | 819518.14 | 267.057 | 0.059591 | 0.0509 | 227.745 |  | 940031.979 | 8962948.929 | Campbell County | Cheyenne Light, Fuel and Power | Black Hills Power, Inc | MATS : Mark Lux (602731),ARP : Mark Lux (602731) | MATS : George Tatar (604055),ARP : George Tatar (604055) | Dry bottom wall-fired boiler | Coal |  | Dry Lime FGD | Low NOx Burner Technology w/ Overfire Air<br>Selective Catalytic Reduction | Baghouse
3 | 2017 | 56596 | WY | Wygen III | 1 | 116 | 2010 |  | scr | 7902.86 | 852169.29 | 280.47 | 0.062759 | 0.0432 | 179.483 |  | 937421.5 | 8938059.648 | Campbell County | Black Hills Power, Inc, Consolidated WY Municipalities Electric Power System JPB, Montana Dakota Utilities Company | Black Hills Power, Inc | ARP : Mark Lux (602731),MATS : Mark Lux (602731) | ARP : George Tatar (604055),MATS : George Tatar (604055) | Dry bottom wall-fired boiler | Coal |  | Dry Lime FGD | Low NOx Burner Technology (Dry Bottom only)<br>Selective Catalytic Reduction | Baghouse
POST 2028 RETIREMENT DATE - SNCR INSTALLED
4 | 2017 | 160 | AZ | Apache Station | 3 | 204 | 1979 |  | SNCR 2017 | 6912.3 | 1037288.65 | 187.902 | 0.034954 | 0.3036 | 1007.6418 | 0.184 | 1097579.699 | 10751413.546 | Cochise County | Arizona Electric Power Cooperative | Arizona Electric Power Cooperative | ARP : Christopher Determan (606568),MATS : Christopher Determan (606568) | ARP : Michael D Nelson (1301),MATS : Michael D Nelson (1301) | Dry bottom turbo-fired boiler | Coal | Pipeline Natural Gas | Wet Lime FGD | Overfire Air | Electrostatic Precipitator<br>Wet Scrubber
4 | 2017 | 6021 | CO | Craig | C3 | 534.8 | 1984 |  | SNCR 2017 | 8157.17 | 3168883.74 | 1848.022 | 0.12591 | 0.2775 | 3176.7394 | 0.212 | 3078662.186 | 29354152.958 | Moffat County | Tri-State Generation & Transmission | Tri-State Generation & Transmission | ARP : Barbara A Walz (603008),MATS : Barbara A Walz (603008) | ARP : Barry Ingold (607600),MATS : Barry Ingold (607600) | Dry bottom wall-fired boiler | Coal | Pipeline Natural Gas | Dry Lime FGD | Low NOx Burner Technology w/ Overfire Air | Baghouse
4 | 2017 | 6204 | WY | Laramie River | 2 | 570 | 1981 |  | SNCR 2018 | 8504.21 | 4288106.87 | 2150.327 | 0.10118 | 0.1546 | 3202.662 | 0.15 | 4457730.235 | 42503164.051 | Platte County | Basin Electric Power Cooperative, County of Los Alamos, Heartland Consumers Power District, Lincoln Electric System, Nebraska Municipal Energy Agency, Tri-State Generation & Transmission, Western Minnesota Municipal Power, Wyoming Municipal Power Agency | Basin Electric Power Cooperative | MATS : John W Jacobs (607423),ARP : John W Jacobs (607423) | MATS : Lyle Witham (604195) (Ended Jan 20, 2017)<br>Mike Paul (608613) (Started Jan 20, 2017),ARP : Lyle Witham (604195) (Ended Jan 20, 2017)<br>Mike Paul (608613) (Started Jan 20, 2017) | Dry bottom wall-fired boiler | Coal |  | Wet Limestone | Overfire Air<br>Low NOx Burner Technology (Dry Bottom only) | Electrostatic Precipitator | Halogenated PAC Sorbent Injection
4 | 2017 | 6204 | WY | Laramie River | 3 | 570 | 1982 |  | SNCR 2018 | 7402.07 | 3764520.4 | 2801.174 | 0.13114 | 0.1554 | 3224.5647 | 0.15 | 4480374.502 | 42719099.616 | Platte County | Basin Electric Power Cooperative, County of Los Alamos, Heartland Consumers Power District, Lincoln Electric System, Nebraska Municipal Energy Agency, Tri-State Generation & Transmission, Western Minnesota Municipal Power, Wyoming Municipal Power Agency | Basin Electric Power Cooperative | ARP : John W Jacobs (607423),MATS : John W Jacobs (607423) | ARP : Lyle Witham (604195) (Ended Jan 20, 2017)<br>Mike Paul (608613) (Started Jan 20, 2017),MATS : Lyle Witham (604195) (Ended Jan 20, 2017)<br>Mike Paul (608613) (Started Jan 20, 2017) | Dry bottom wall-fired boiler | Coal |  | Dry Lime FGD | Overfire Air<br>Low NOx Burner Technology (Dry Bottom only) | Electrostatic Precipitator | Halogenated PAC Sorbent Injection
POST 2028 RETIREMENT DATE - NO POST COMBUSTION CONTROLS FOR NOX
5 | 2017 | 8223 | AZ | Springerville Generating Station | 1 | 424.8 | 1985 |  |  | 4979.3 | 1763833.71 | 1808.906 | 0.23092 | 0.1743 | 1399.808 |  | 1643139.534 | 15666830.88 | Apache County | Tucson Electric Power Company | Tucson Electric Power Company | ARP : Charles W Komadina (500061),MATS : Charles W Komadina (500061) | ARP : Zigang Fang Mr. (607519),MATS : Zigang Fang Mr. (607519) | Tangentially-fired | Coal |  | Dry Lime FGD | Low NOx Burner Technology w/ Closed-coupled OFA | Baghouse
5 | 2017 | 8223 | AZ | Springerville Generating Station | 2 | 424.8 | 1990 |  |  | 7578.24 | 2766082.44 | 2197.474 | 0.18433 | 0.1592 | 1910.866 |  | 2500576.544 | 23842260.243 | Apache County | Tucson Electric Power Company | Tucson Electric Power Company | MATS : Charles W Komadina (500061),ARP : Charles W Komadina (500061) | MATS : Zigang Fang Mr. (607519),ARP : Zigang Fang Mr. (607519) | Tangentially-fired | Coal |  | Dry Lime FGD | Low NOx Burner Technology w/ Closed-coupled OFA | Baghouse
5 | 2017 | 492 | CO | Martin Drake | 6 | 75 | 1968 |  |  | 7916.02 | 447960.17 | 81.592 | 0.032005 | 0.215 | 555.535 |  | 532618.13 | 5098710.544 | El Paso County | Colorado Springs Utilities | Colorado Springs Utilities | ARP : Aram Benyamin (607974),MATS : Aram Benyamin (607974) | ARP : David W Padgett (2291),MATS : David W Padgett (2291) | Dry bottom wall-fired boiler | Coal | Pipeline Natural Gas | Dual Alkali | Low NOx Burner Technology w/ Overfire Air | Baghouse | Halogenated PAC Sorbent Injection
5 | 2017 | 492 | CO | Martin Drake | 7 | 132 | 1974 |  |  | 8355.06 | 821351.14 | 254.399 | 0.058265 | 0.2277 | 1016.42 |  | 915125.454 | 8732543.266 | El Paso County | Colorado Springs Utilities | Colorado Springs Utilities | ARP : Aram Benyamin (607974),MATS : Aram Benyamin (607974) | ARP : David W Padgett (2291),MATS : David W Padgett (2291) | Dry bottom wall-fired boiler | Coal | Pipeline Natural Gas | Dual Alkali | Low NOx Burner Technology w/ Overfire Air | Baghouse | Halogenated PAC Sorbent Injection
5 | 2017 | 6761 | CO | Rawhide Energy Station | 101 | 293.6 | 1984 |  |  | 8323.39 | 2400176.06 | 869.497 | 0.080664 | 0.1197 | 1292.113 |  | 2261060.945 | 21558512.89 | Larimer County | Platte River Power Authority | Platte River Power Authority | ARP : Andy Cofas (608546),MATS : Andy Cofas (608546) | ARP : Paul M Schulz (337),MATS : Paul M Schulz (337) | Tangentially-fired | Coal |  | Dry Lime FGD | Low NOx Burner Technology w/ Closed-coupled/Separated OFA | Baghouse | Halogenated PAC Sorbent Injection
5 | 2017 | 8219 | CO | Ray D Nixon | 1 | 207 | 1980 |  |  | 7397.51 | 1459312.37 | 1494.245 | 0.20512 | 0.1641 | 1195.727 |  | 1527837.308 | 14569626.534 | El Paso County | Colorado Springs Utilities | Colorado Springs Utilities | MATS : Aram Benyamin (607974),ARP : Aram Benyamin (607974) | MATS : David W Padgett (2291),ARP : David W Padgett (2291) | Dry bottom wall-fired boiler | Coal | Diesel Oil | Dry Lime FGD (Began May 25, 2017) | Low NOx Burner Technology w/ Overfire Air | Baghouse | Halogenated PAC Sorbent Injection
5 | 2017 | 6076 | MT | Colstrip | 3 | 778 | 1984 |  |  | 7251.26 | 5029732.62 | 2279.834 | 0.092355 | 0.1488 | 3752.78 |  | 5178017.971 | 49370890.696 | Rosebud County | Avista Corporation, Pacificorp Energy Generation, Portland General Electric Company, Puget Sound Power & Light Company, Talen Montana, LLC | Talen Montana, LLC | MATS : James M Parker (607),ARP : James M Parker (607) | MATS : Stephen J Christian (3190),ARP : Stephen J Christian (3190) | Tangentially-fired | Coal |  | Wet Lime FGD | Low NOx Burner Technology w/ Closed-coupled/Separated OFA | Wet Scrubber | Additives to Enhance PAC and Existing Equipment Performance
5 | 2017 | 6076 | MT | Colstrip | 4 | 778 | 1986 |  |  | 8449.02 | 5705121.25 | 2381.968 | 0.088085 | 0.1542 | 4195.04 |  | 5672252.482 | 54083267.142 | Rosebud County | Avista Corporation, Bank of New York, NorthWestern Energy, LLC, Pacificorp Energy Generation, Portland General Electric Company, Puget Sound Power & Light Company, Talen Montana, LLC | Talen Montana, LLC | ARP : James M Parker (607),MATS : James M Parker (607) | ARP : Stephen J Christian (3190),MATS : Stephen J Christian (3190) | Tangentially-fired | Coal |  | Wet Lime FGD | Low NOx Burner Technology w/ Closed-coupled/Separated OFA | Wet Scrubber | Additives to Enhance PAC and Existing Equipment Performance
5 | 2017 | 6089 | MT | Lewis & Clark | B1 | 50 | 1958 |  |  | 6351.07 | 249664 | 24.949 | 0.016008 | 0.3675 | 578.87 |  | 338821.353 | 3117133.784 | Richland County | Montana Dakota Utilities Company | Montana Dakota Utilities Company | ARP : Jay Skabo (607438),MATS : Jay Skabo (607438) | ARP : Alan L Welte (602519),MATS : Alan L Welte (602519) | Tangentially-fired | Coal | Pipeline Natural Gas | Wet Lime FGD | Low NOx Burner Technology w/ Closed-coupled OFA | Wet Scrubber | Additives to Enhance PAC and Existing Equipment Performance
5 | 2017 | 87 | NM | Escalante | 1 | 257 | 1984 |  |  | 6988.73 | 1186946.33 | 728.389 | 0.12307 | 0.355 | 2124.812 |  | 1241435.953 | 11836703.513 | McKinley County | Tri-State Generation & Transmission | Tri-State Generation & Transmission | ARP : Barbara A Walz (603008),MATS : Barbara A Walz (603008) | ARP : Barry Ingold (607600),MATS : Barry Ingold (607600) | Tangentially-fired | Coal | Natural Gas, Other Oil | Wet Limestone | Other | Baghouse
5 | 2017 | 6165 | UT | Hunter | 1 | 525 | 1978 | 2042 | PAC IRP - Haze Lawsuit | 7092.82 | 2713038.26 | 861.654 | 0.068657 | 0.2009 | 2518.345 |  | 2575290.787 | 25100355.841 | Emery County | Pacificorp Energy Generation, Utah Municipal Power Agency | Pacificorp Energy Generation | ARP : Dana M Ralston (2187),MATS : Dana M Ralston (2187) | ARP : Laren K Huntsman (604885),MATS : Laren K Huntsman (604885) | Tangentially-fired | Coal |  | Wet Lime FGD | Low NOx Burner Technology w/ Closed-coupled OFA | Baghouse
5 | 2017 | 6165 | UT | Hunter | 2 | 525 | 1980 | 2042 | PAC IRP - Haze Lawsuit | 8488.56 | 3186190.7 | 1302.705 | 0.084967 | 0.1807 | 2788.63 |  | 3146087.384 | 30663615.606 | Emery County | Deseret Generation & Transmission, Pacificorp Energy Generation, Utah Associated Municipal Power Systems | Pacificorp Energy Generation | ARP : Dana M Ralston (2187),MATS : Dana M Ralston (2187) | ARP : Laren K Huntsman (604885),MATS : Laren K Huntsman (604885) | Tangentially-fired | Coal |  | Wet Lime FGD | Low NOx Burner Technology w/ Separated OFA | Baghouse
5 | 2017 | 6165 | UT | Hunter | 3 | 527.2 | 1983 | 2042 | PAC IRP | 8667.01 | 3371406.77 | 1347.192 | 0.08328 | 0.2736 | 4466.106 |  | 3319459.356 | 32353398.155 | Emery County | Pacificorp Energy Generation | Pacificorp Energy Generation | MATS : Dana M Ralston (2187),ARP : Dana M Ralston (2187) | MATS : Laren K Huntsman (604885),ARP : Laren K Huntsman (604885) | Dry bottom wall-fired boiler | Coal |  | Wet Lime FGD | Low NOx Burner Technology w/ Overfire Air | Wet Scrubber<br>Baghouse
5 | 2017 | 8069 | UT | Huntington | 1 | 541.3 | 1977 | 2036 | PAC IRP - Haze Lawsuit | 8169.72 | 3056748.86 | 1242.052 | 0.089097 | 0.2168 | 2990.052 |  | 2860586.948 | 27880948.655 | Emery County | Pacificorp Energy Generation | Pacificorp Energy Generation | MATS : Dana M Ralston (2187),ARP : Dana M Ralston (2187) | MATS : Darrell J Cunningham (604886),ARP : Darrell J Cunningham (604886) | Tangentially-fired | Coal |  | Wet Lime FGD | Low NOx Burner Technology w/ Closed-coupled OFA | Baghouse
5 | 2017 | 8069 | UT | Huntington | 2 | 496 | 1974 | 2036 | PAC IRP - Haze Lawsuit | 8466.62 | 2831504.87 | 1039.762 | 0.075923 | 0.2079 | 2940.473 |  | 2810193.704 | 27389779.885 | Emery County | Pacificorp Energy Generation | Pacificorp Energy Generation | ARP : Dana M Ralston (2187),MATS : Dana M Ralston (2187) | ARP : Darrell J Cunningham (604886),MATS : Darrell J Cunningham (604886) | Tangentially-fired | Coal |  | Wet Lime FGD | Low NOx Burner Technology w/ Separated OFA | Baghouse
5 | 2017 | 8066 | WY | Jim Bridger | BW72 | 617 | 1975 | 2032 | PAC IRP (SCR Req'd 2021) | 7113.22 | 2713612.13 | 1978.349 | 0.15107 | 0.1796 | 2463.23 |  | 2746878.95 | 26190657.876 | Sweetwater County | Idaho Power Company, Pacificorp Energy Generation | Pacificorp Energy Generation | ARP : Dana M Ralston (2187),MATS : Dana M Ralston (2187) | ARP : Ricky L Tripp (1493),MATS : Ricky L Tripp (1493) | Tangentially-fired | Coal |  | Sodium Based | Low NOx Burner Technology w/ Closed-coupled OFA | Electrostatic Precipitator | Additives to Enhance PAC and Existing Equipment Performance<br>Halogenated PAC Sorbent Injection
5 | 2017 | 7504 | WY | Neil Simpson II | 1 | 90 | 1995 |  |  | 7040.26 | 601744.71 | 349.835 | 0.096508 | 0.1416 | 525.636 |  | 760364.658 | 7249843.096 | Campbell County | Black Hills Power, Inc | Black Hills Power, Inc | ARP : Mark Lux (602731),MATS : Mark Lux (602731) | ARP : George Tatar (604055),MATS : George Tatar (604055) | Dry bottom wall-fired boiler | Coal |  | Dry Lime FGD | Low NOx Burner Technology w/ Overfire Air | Electrostatic Precipitator | Other (Non PAC) Sorbent Injection
5 | 2017 | 6101 | WY | Wyodak | BW91 | 402.3 | 1978 | 2039 | PAC IRP - Haze Lawsuit | 8349.53 | 2901324.59 | 2450.324 | 0.15206 | 0.2257 | 3660.738 |  | 3380148.946 | 32228737.298 | Campbell County | Black Hills Corporation, Pacificorp Energy Generation | Pacificorp Energy Generation | MATS : Dana M Ralston (2187),ARP : Dana M Ralston (2187) | MATS : Keith L Bastian (606405),ARP : Keith L Bastian (606405) | Dry bottom wall-fired boiler | Coal |  | Dry Lime FGD | Low NOx Burner Technology w/ Overfire Air | Baghouse | Untreated PAC Sorbent Injection<br>Additives to Enhance PAC and Existing Equipment Performance

## Sheet1
| NOx Tons |  |  |  | SO2 Tons
2017-19 Controls & Fuel Switches | 21373 | 11.27% | 2017-19 Controls & Fuel Switches | 1334 | 1.389%
Planned Retirements | 69700.977 | 36.74% | Planned Retirements | 30218.172 | 31.46%
Potential Retirements | 21024.874 | 11.08% | Potential Retirements | 13793.205 | 14.36%
No Post Combustion Controls | 40375.181 | 21.28% | No Post Combustion Controls | 22693.126 | 23.63%
SCR INSTALLED | 13914.4078 | 7.335% | SCR INSTALLED | 20555.832 | 21.4%
SNCR INSTALLED | 10611.6079 | 5.594% | SNCR INSTALLED | 6987.425 | 7.276%
GAS PLANTS | 12693.554 | 6.692% | GAS PLANTS | 456 | 0.4748%
| 189693.6017 |  |  | 96037.76